## Database
ID | NAMING | MAKE | MODEL | BADGE | AU | AU PRICE | NZ | NZ PRICE | BODY | SPORTSCAR | DOORS | SEATS | TRANSMISSION | GEARS | DRIVE | ENGINE SIZE | CYLINDERS | ENGINE LOCATION | ENGINE CONFIGURATION | POWERkW | POWERHP *1.341 | POWER (rpm) | TORQUE Nm | TORQUE RPM | ACCELERATION 0-100 SEC | TOP SPEED KM/H) | FUEL TYPE | FUEL CAPACITY L | FUEL COMBINED L/KM | FUEL CITY L/KM | FUEL AVERAGE DISTANCE (KM) | ELECTRIC RANGE KM | MAX FUEL DISTANCE KM | MIN FUEL DISTANCE KM | LENGTH (MM) | WIDTH (MM) | HEIGHT (MM) | WHEELBASE (MM) | TARE MASS KG | GROUND CLEARANCE (MM) | MIN BOOT SPACE (L) | MAX BOOT SPACE (L) | FOLDABLE SEATS | ANCAP | WARRANTY (YEARS) | WARRANTY (KM)
1 | Abarth 124 Spider | Abarth | 124 | Spider | 1 | $43990 | 0 | 0 | Coupe/Convertible | 1 | 2 | 2 | Sports Automatic | 6 | Rear Wheel Drive | 1368 | 4 | Front | In-line | 125 | 170 | 5500 | 250 | 2500 | 6.9 | 229 | Petrol | 45 | 6.7 | 9.2 | 682 | N/A | 865 | 495 | 4054 | 1740 | 1233 | 2310 | 1110 | 138 | 140 | 140 | 0 | N/A | 3 | 150000
2 | Abarth 124 Spider Manual | Abarth | 124 | Spider | 1 | $41990 | 0 | 0 | Coupe/Convertible | 1 | 2 | 2 | Manual | 6 | Rear Wheel Drive | 1368 | 4 | Front | In-line | 125 | 170 | 5500 | 250 | 2500 | 6.8 | 232 | Petrol | 45 | 6.5 | 8.6 | 703 | N/A | 882 | 529 | 4054 | 1740 | 1233 | 2310 | 1100 | 138 | 140 | 140 | 0 | N/A | 3 | 150000
3 | Abarth 595 | Abarth | 595 | (No Badge) | 1 | $28990* | 0 | 0 | Hatchback | 1 | 2 | 4 | Sports Automatic Single Clutch | 5 | All Wheel Drive | 1368 | 4 | Front | In-line | 107 | 145 | 5500 | 206 | 3000 | 8 | 210 | Petrol | 35 | 5.8 | 7.6 | 603 | N/A | 745 | 461 | 3657 | 1627 | 1485 | 2300 | 1035 | 118 | 185 | 550 | 1 | N/A | 3 | 150000
4 | Abarth 595 Convertible | Abarth | 595 | (No Badge) | 1 | $31990* | 0 | 0 | Hatchback/Convertible | 1 | 2 | 4 | Sports Automatic Single Clutch | 5 | All Wheel Drive | 1368 | 4 | Front | In-line | 107 | 145 | 5500 | 206 | 3000 | 8 | 210 | Petrol | 35 | 5.8 | 7.6 | 603 | N/A | 745 | 461 | 3657 | 1627 | 1485 | 2300 | 1085 | 118 | 185 | 550 | 1 | N/A | 3 | 150000
5 | Abarth 595 Competizione | Abarth | 595 | Competizione | 1 | $33990* | 1 | 42490 | Hatchback | 1 | 2 | 4 | Sports Automatic Single Clutch | 5 | All Wheel Drive | 1368 | 4 | Front | In-line | 132 | 180 | 5500 | 250 | 3000 | 6.9 | 225 | Petrol | 35 | 5.8 | 7.6 | 603 | N/A | 745 | 461 | 3657 | 1627 | 1485 | 2300 | 1055 | 118 | 185 | 550 | 1 | N/A | 3 | 150000
6 | Abarth 595 Competizione Convertible | Abarth | 595 | Competizione | 1 | $37990* | 1 | 45490 | Hatchback/Convertible | 1 | 2 | 4 | Sports Automatic Single Clutch | 5 | All Wheel Drive | 1368 | 4 | Front | In-line | 132 | 180 | 5500 | 250 | 3000 | 6.9 | 225 | Petrol | 35 | 5.8 | 7.6 | 603 | N/A | 745 | 461 | 3657 | 1627 | 1485 | 2300 | 1085 | 118 | 185 | 550 | 1 | N/A | 3 | 150000
7 | Abarth 595 Competizione Manual | Abarth | 595 | Competizione | 1 | $31990* | 1 | 39990 | Hatchback | 1 | 2 | 4 | Manual | 5 | All Wheel Drive | 1368 | 4 | Front | In-line | 132 | 180 | 5500 | 250 | 3000 | 6.7 | 225 | Petrol | 35 | 6 | 7.9 | 583 | N/A | 714 | 443 | 3657 | 1627 | 1485 | 2300 | 1045 | 118 | 185 | 550 | 1 | N/A | 3 | 150000
8 | Abarth 595 Competizione Convertible Manual | Abarth | 595 | Competizione | 1 | $35990* | 1 | 42990 | Hatchback/Convertible | 1 | 2 | 4 | Manual | 5 | All Wheel Drive | 1368 | 4 | Front | In-line | 132 | 180 | 5500 | 250 | 3000 | 6.7 | 225 | Petrol | 35 | 6 | 7.9 | 583 | N/A | 714 | 443 | 3657 | 1627 | 1485 | 2300 | 1085 | 118 | 185 | 550 | 1 | N/A | 3 | 150000
9 | Abarth 595 Manual | Abarth | 595 | (No Badge) | 1 | $26990* | 0 | 0 | Hatchback | 1 | 2 | 4 | Manual | 5 | All Wheel Drive | 1368 | 4 | Front | In-line | 107 | 145 | 5500 | 206 | 3000 | 7.8 | 210 | Petrol | 35 | 6 | 7.9 | 583 | N/A | 714 | 443 | 3657 | 1627 | 1485 | 2300 | 1035 | 118 | 185 | 550 | 1 | N/A | 3 | 150000
10 | Abarth 595 Convertible Manual | Abarth | 595 | (No Badge) | 1 | $29990* | 0 | 0 | Hatchback/Convertible | 1 | 2 | 4 | Manual | 5 | All Wheel Drive | 1368 | 4 | Front | In-line | 107 | 145 | 5500 | 206 | 3000 | 7.8 | 210 | Petrol | 35 | 6 | 7.9 | 583 | N/A | 714 | 443 | 3657 | 1627 | 1485 | 2300 | 1075 | 118 | 185 | 550 | 1 | N/A | 3 | 150000
11 | Alfa Romeo 4C Coupe | Alfa Romeo | 4C | (No Badge) | 1 | $89000* | 1 | 119990 | Coupe | 1 | 2 | 2 | Sports Automatic Dual Clutch | 6 | Rear Wheel Drive | 1742 | 4 | Mid-Rear | In-line | 177 | 240 | 6000 | 350 | 2200-4250 | 4.5 | 258 | Petrol | 40 | 6.8 | 9.8 | 588 | N/A | 800 | 408 | 3990 | 1868 | 1184 | 2380 | 1025 | 102 | 110 | 110 | 0 | N/A | 3 | 150000
12 | Alfa Romeo 4C Spider | Alfa Romeo | 4C | (No Badge) | 1 | $99000* | 1 | 129990 | Coupe | 1 | 2 | 2 | Sports Automatic Dual Clutch | 6 | Rear Wheel Drive | 1742 | 4 | Mid-Rear | In-line | 177 | 240 | 6000 | 350 | 2200-4250 | 4.5 | 258 | Petrol | 40 | 6.9 | 10.1 | 580 | N/A | 784 | 396 | 3990 | 1868 | 1189 | 2380 | 1035 | 102 | 110 | 110 | 0 | N/A | 3 | 150000
13 | Alfa Romeo Giulia Quadrifoglio | Alfa Romeo | Giulia | Quadrifoglio | 1 | $145900* | 1 | 139990 | Sedan | 1 | 4 | 5 | Sports Automatic | 8 | Rear Wheel Drive | 2891 | 6 | Front | V90 | 375 | 510 | 6500 | 600 | 2500-5000 | 3.9 | 307 | Petrol | 58 | 8.2 | 12.4 | 707 | N/A | 1018 | 468 | 4639 | 1873 | 1426 | 2820 | 1585 | 100 | 480 | 480 | 1 | N/A | 3 | 150000
14 | Alfa Romeo Giulia | Alfa Romeo | Giulia | (No Badge) | 1 | $60900* | 0 | 0 | Sedan | 0 | 4 | 5 | Sports Automatic | 8 | Rear Wheel Drive | 1995 | 4 | Front | In-line | 147 | 200 | 5000 | 330 | 1750 | 6.6 | 230 | Petrol | 58 | 6 | 8.4 | 967 | N/A | 1261 | 690 | 4643 | 1860 | 1436 | 2820 | 1394 | 100 | 480 | 480 | 1 | 5 | 3 | 150000
15 | Alfa Romeo Giulia Super | Alfa Romeo | Giulia | Super | 1 | $65900* | 1 | 69990 | Sedan | 0 | 4 | 5 | Sports Automatic | 8 | Rear Wheel Drive | 1995 | 4 | Front | In-line | 147 | 200 | 5000 | 330 | 1750 | 6.6 | 230 | Petrol | 58 | 6 | 8.4 | 967 | N/A | 1261 | 690 | 4643 | 1860 | 1436 | 2820 | 1394 | 100 | 480 | 480 | 1 | 5 | 3 | 150000
16 | Alfa Romeo Giulia Veloce | Alfa Romeo | Giulia | Veloce | 1 | $72900* | 1 | 79990 | Sedan | 0 | 4 | 5 | Sports Automatic | 8 | Rear Wheel Drive | 1995 | 4 | Front | In-line | 206 | 280 | 5250 | 400 | 2250 | 5.7 | 240 | Petrol | 58 | 6.1 | 8.2 | 951 | N/A | 1184 | 707 | 4643 | 1860 | 1436 | 2820 | 1490 | 100 | 480 | 480 | 1 | 5 | 3 | 150000
17 | Alfa Romeo Giulietta Super | Alfa Romeo | Giulietta | Super | 1 | $35950* | 0 | 0 | Hatchback | 0 | 4 | 5 | Sports Automatic Dual Clutch | 6 | All Wheel Drive | 1368 | 4 | Front | In-line | 125 | 170 | 5500 | 250 | 2500 | 7.7 | 218 | Petrol | 60 | 4.9 | 6.3 | 1224 | N/A | 1463 | 952 | 4351 | 1798 | 1465 | 2634 | 1269 | 113 | 350 | 1045 | 1 | 5 | 3 | 150000
18 | Alfa Romeo Giulietta Veloce | Alfa Romeo | Giulietta | Veloce | 1 | $42950* | 1 | 49990 | Hatchback | 0 | 4 | 5 | Sports Automatic Dual Clutch | 6 | All Wheel Drive | 1742 | 4 | Front | In-line | 177 | 240 | 5750 | 340 | 2000 | 6 | 244 | Petrol | 60 | 6.8 | 9.5 | 882 | N/A | 1154 | 632 | 4351 | 1798 | 1465 | 2634 | 1299 | 102 | 350 | 1045 | 1 | 5 | 3 | 150000
19 | Alfa Romeo Stelvio | Alfa Romeo | Stelvio | (No Badge) | 1 | $65900* | 1 | 74990 | SUV | 0 | 4 | 5 | Sports Automatic | 8 | All Wheel Drive | 1995 | 4 | Front | In-line | 148 | 200 | 4500 | 330 | 1750 | 7.2 | 215 | Petrol | 64 | 7 | 8.9 | 914 | N/A | 1085 | 719 | 4687 | 1903 | 1648 | 2818 | 1619 | 190 | 499 | 1600 | 1 | 5 | 3 | 150000
20 | Alfa Romeo Stelvio | Alfa Romeo | Stelvio | (No Badge) | 1 | $67900* | 1 | 77990 | SUV | 0 | 4 | 5 | Sports Automatic | 8 | All Wheel Drive | 2143 | 4 | Front | In-line | 154 | 210 | 3750 | 470 | 1750 | 6.6 | 215 | Diesel | 64 | 4.8 | 5.5 | 1333 | N/A | 1455 | 1164 | 4687 | 1903 | 1671 | 2818 | 1620 | 186 | 499 | 1600 | 1 | 5 | 3 | 150000
21 | Alfa Romeo Stelvio Quadrifoglio | Alfa Romeo | Stelvio | Quadrifoglio | 1 | $149900* | 1 | 144990 | SUV | 1 | 4 | 5 | Sports Automatic | 8 | All Wheel Drive | 2891 | 6 | Front | V90 | 375 | 510 | 6500 | 600 | 2500-5000 | 3.8 | 283 | Petrol | 64 | 10.2 | 13.6 | 627 | N/A | 780 | 471 | 4701 | 1955 | 1689 | 2818 | 1790 | 200 | 525 | 1600 | 1 | N/A | 3 | 150000
22 | Alfa Romeo Stelvio Ti | Alfa Romeo | Stelvio | Ti | 1 | $78900* | 1 | 94990 | SUV | 0 | 4 | 5 | Sports Automatic | 8 | All Wheel Drive | 1995 | 4 | Front | In-line | 206 | 280 | 5250 | 400 | 2250 | 5.7 | 230 | Petrol | 64 | 7 | 8.9 | 914 | N/A | 1085 | 719 | 4687 | 1903 | 1648 | 2818 | 1619 | 190 | 499 | 1600 | 1 | 5 | 3 | 150000
23 | Alpina B3 | Alpina | B3 | Bi-Turbo | 1 | $142900* | 0 | 0 | Sedan | 1 | 4 | 5 | Sports Automatic | 8 | All Wheel Drive | 2993 | 6 | Front | In-line | 340 | 462 | 7000 | 700 | 2500-4500 | 3.8 | 303 | Petrol | 59 | 9.8 | 13.2 | 602 | N/A | 747 | 447 | 4719 | 2068 | 1440 | 2851 | 1860 | 115 | 480 | TBC | 1 | N/A | 3 | Unlimited
24 | Alpina B3 Estate | Alpina | B3 | Bi-Turbo | 1 | $145900* | 0 | 0 | Estate | 1 | 4 | 5 | Sports Automatic | 8 | All Wheel Drive | 2979 | 6 | Front | In-line | 340 | 462 | 7000 | 700 | 2500-4500 | 3.9 | 300 | Petrol | 59 | 9.8 | 13.2 | 602 | N/A | 747 | 447 | 4719 | 2068 | 1438 | 2851 | 1940 | 115 | 500 | 1510 | 1 | N/A | 3 | Unlimited
25 | Alpina B5 | Alpina | B5 | Bi-Turbo | 1 | $210000* | 0 | 0 | Sedan | 1 | 4 | 5 | Sports Automatic | 8 | All Wheel Drive | 4395 | 8 | Front | V90 | 447 | 608 | 6500 | 800 | 2000-5000 | 3.5 | 330 | Petrol | 68 | 10.9 | 15.4 | 624 | N/A | 819 | 442 | 4956 | 1868 | 1466 | 2975 | 2045 | 115 | 530 | TBC | 1 | N/A | 3 | Unlimited
26 | Alpina B5 Estate | Alpina | B5 | Bi-Turbo | 1 | 217000 | 0 | 0 | Estate | 1 | 4 | 5 | Sports Automatic | 8 | All Wheel Drive | 4395 | 8 | Front | V90 | 447 | 608 | 6500 | 800 | 2000-5000 | 3.7 | 322 | Petrol | 68 | 10.9 | 15.4 | 624 | N/A | 819 | 442 | 4956 | 1868 | 1466 | 2975 | 2150 | 115 | 570 | 1700 | 1 | N/A | 3 | Unlimited
27 | Alpina XD3 | Alpina | XD3 | (No Badge) | 1 | $109900* | 0 | 0 | SUV | 0 | 4 | 5 | Sports Automatic | 8 | All Wheel Drive | 2993 | 6 | Front | In-line | 245 | 333 | 4600 | 700 | 1750-2500 | 4.9 | 254 | Diesel | 68 | 6.4 | 7.3 | 1062 | N/A | 1133 | 932 | 4732 | 1897 | 1665 | 2864 | 2015 | 204 | 550 | 1600 | 1 | N/A | 3 | Unlimited
28 | Alpina XB7 | Alpina | XB7 | Bi-Turbo | 1 | 264900 | 0 | 0 | SUV | 0 | 4 | 5 | Sports Automatic | 8 | All Wheel Drive | 4395 | 8 | Front | V90 | 457 | 621 | 5500 | 800 | 2000-5000 | 4.2 | 290 | Petrol | 83 | 12 | 16 | 682 | N/A | 856 | 519 | 5151 | 2000 | 1797 | 3105 | 2655 | TBC | 750 | 2120 | 1 | N/A | 3 | Unlimited
29 | Alpine A110 Legende | Alpine | A110 | Legende | 1 | $103388* | 0 | 0 | Coupe | 1 | 2 | 2 | Sports Automatic Dual Clutch | 7 | Rear Wheel Drive | 1798 | 4 | Mid-Rear | In-line | 185 | 252 | 6000 | 320 | 2000-5000 | 4.5 | 250 | Petrol | 45 | 6.2 | 8 | 726 | N/A | 882 | 563 | 4180 | 1798 | 1248 | 2420 | 1060 | 126 | 100 | 100 | 1 | N/A | 3 | 100000
30 | Alpine A110 Pure | Alpine | A110 | Pure | 1 | $98388* | 0 | 0 | Coupe | 1 | 2 | 2 | Sports Automatic Dual Clutch | 7 | Rear Wheel Drive | 1798 | 4 | Mid-Rear | In-line | 185 | 252 | 6000 | 320 | 2000-5000 | 4.5 | 250 | Petrol | 45 | 6.2 | 8 | 726 | N/A | 882 | 563 | 4180 | 1798 | 1248 | 2420 | 1060 | 126 | 100 | 100 | 1 | N/A | 3 | 100000
31 | Aston Martin DB11 AMR | Aston Martin | DB11 | AMR | 1 | 437400 | 1 | 355000 | Coupe | 1 | 2 | 4 | Sports Automatic | 8 | Rear Wheel Drive | 5204 | 12 | Front | V | 470 |  | 6500 | 700 | 1500 | 3.7 | 334 | Petrol | 78 | 11.4 | 16.6 | 684 | N/A | 918 | 470 | 4750 | 1950 | 1290 | 2805 | 1825 | 102 | 270 | 270 | 0 | N/A | 3 | Unlimited
32 | Aston Martin DB11 V8 Coupe | Aston Martin | DB11 | (No Badge) | 1 | 382495 | 1 | 315000 | Coupe | 1 | 2 | 4 | Sports Automatic | 8 | Rear Wheel Drive | 3982 | 8 | Mid-Front | V90 | 375 |  | 6000 | 675 | 2000-5000 | 3.9 | 300 | Petrol | 78 | 9.9 | 13.5 | 788 | N/A | 987 | 578 | 4750 | 1950 | 1290 | 2805 | 1715 | 112 | 280 | 280 | 0 | N/A | 3 | Unlimited
33 | Aston Martin DB11 V8 Volante | Aston Martin | DB11 | (No Badge) | 1 | 406495 | 1 | 335000 | Coupe/Convertible | 1 | 2 | 4 | Sports Automatic | 8 | Rear Wheel Drive | 3982 | 8 | Mid-Front | V90 | 375 |  | 6000 | 675 | 2000-5000 | 4.1 | 300 | Petrol | 78 | 10 | 14.1 | 780 | N/A | 1026 | 553 | 4750 | 1950 | 1300 | 2805 | 1825 | 112 | 206 | 206 | 0 | N/A | 3 | Unlimited
34 | Aston Martin DBS Superleggera Coupe | Aston Martin | DBS | Superleggera | 1 | 536900 | 1 | 465000 | Coupe | 1 | 2 | 4 | Sports Automatic | 8 | Rear Wheel Drive | 5204 | 12 | Mid-Front | V | 533 |  | 6500 | 900 | 1800-5000 | 3.4 | 340 | Petrol | 78 | 12.4 | 18 | 629 | N/A | 857 | 433 | 4712 | 1968 | 1280 | 2805 | 1800 | 119 | 270 | 270 | 0 | N/A | 3 | Unlimited
35 | Aston Martin DBS Superleggera Volante | Aston Martin | DBS | Superleggera | 1 | 570200 | 1 | 499000 | Coupe/Convertible | 1 | 2 | 4 | Sports Automatic | 8 | Rear Wheel Drive | 5204 | 12 | Mid-Front | V | 533 |  | 6500 | 900 | 1800-5000 | 3.6 | 340 | Petrol | 78 | 13.3 | 19.3 | 586 | N/A | 788 | 404 | 4712 | 1968 | 1290 | 2805 | 1900 | 119 | 224 | 224 | 0 | N/A | 3 | Unlimited
36 | Aston Martin Vantage Coupe | Aston Martin | Vantage | (No Badge) | 1 | 299950 | 1 | 249000 | Coupe | 1 | 2 | 2 | Sports Automatic | 8 | Rear Wheel Drive | 3982 | 8 | Mid-Front | V90 | 375 |  | 6000 | 685 | 2000-5000 | 3.6 | 314 | Petrol | 73 | 10.3 | 14.2 | 709 | N/A | 913 | 514 | 4465 | 1942 | 1273 | 2704 | 1643 | 122 | 280 | 280 | 0 | N/A | 3 | Unlimited
37 | Aston Martin Vantage Coupe Manual | Aston Martin | Vantage | (No Badge) | 1 | 278900 | 0 | 0 | Coupe | 1 | 2 | 2 | Manual | 7 | Rear Wheel Drive | 3982 | 8 | Mid-Front | V90 | 375 |  | 6000 | 685 | 2000-5000 | 3.7 | 314 | Petrol | 73 | 11.7 | 16.3 | 624 | N/A | 802 | 448 | 4465 | 1942 | 1273 | 2704 | 1578 | 122 | 280 | 280 | 0 | N/A | 3 | Unlimited
38 | Aston Martin Vantage Roadster | Aston Martin | Vantage | (No Badge) | 1 | 315000 | 0 | 0 | Coupe/Convertible | 1 | 2 | 2 | Sports Automatic | 8 | Rear Wheel Drive | 3982 | 8 | Mid-Front | V90 | 375 |  | 6000 | 685 | 2000-5000 | 3.8 | 306 | Petrol | 73 | 10.3 | 14.2 | 709 | N/A | 913 | 514 | 4465 | 1942 | 1273 | 2704 | 1703 | 122 | 200 | 200 | 0 | N/A | 3 | Unlimited
39 | Aston Martin DBX | Aston Martin | DBX | (No Badge) | 1 | 357000 | 1 | 330000 | SUV | 1 | 4 | 5 | Sports Automatic | 9 | All Wheel Drive | 3982 | 8 | Mid-Front | V90 | 405 |  | 6500 | 700 | 2200-5000 | 4.5 | 291 | Petrol | 85 | TBC | TBC | TBC | N/A | TBC | TBC | 5039 | 1998 | 1680 | 3060 | TBC | 190 | 632 | N/A | 1 | N/A | 3 | Unlimited
40 | Audi A1 Sportback 30 TFSI | Audi | A1 | 30 TFSI | 1 | $32350* | 1 | 39900 | Hatchback | 0 | 4 | 5 | Sports Automatic Dual Clutch | 7 | All Wheel Drive | 999 | 3 | Front | In-line | 85 | 116 | 5000 | 200 | 2000-3500 | 9.4 | 203 | Petrol | 40 | 5.4 | 6.3 | 741 | N/A | 833 | 635 | 4029 | 1740 | 1433 | 2563 | 1235 | 121 | 335 | 1090 | 1 | 5 | 3(NZ 5) | 150000
41 | Audi A1 Sportback Advanced 30 TFSI | Audi | A1 | 30 TFSI Advanced | 0 | 0 | 1 | 43900 | Hatchback | 0 | 4 | 5 | Sports Automatic Dual Clutch | 7 | All Wheel Drive | 999 | 3 | Front | In-line | 85 | 116 | 5000 | 200 | 2000-3500 | 9.4 | 203 | Petrol | 40 | 5.4 | 6.3 | 741 | N/A | 833 | 635 | 4029 | 1740 | 1433 | 2563 | 1235 | 121 | 335 | 1090 | 1 | 5 | 3(NZ 5) | 150000
42 | Audi A1 Sportback 35 TFSI | Audi | A1 | 35 TFSI | 1 | $35290* | 0 | 0 | Hatchback | 0 | 4 | 5 | Sports Automatic Dual Clutch | 7 | All Wheel Drive | 1498 | 4 | Front | In-line | 110 | 150 | 6000 | 250 | 1500-3500 | 7.7 | 222 | Petrol | 40 | 5.8 | 7.2 | 690 | N/A | 800 | 556 | 4029 | 1740 | 1433 | 2563 | 1260 | 121 | 335 | 1090 | 1 | 5 | 3(NZ 5) | 150000
43 | Audi A1 Sportback 35 TFSI S line | Audi | A1 | 35 TFSI S line | 0 | 0 | 1 | 48900 | Hatchback | 0 | 4 | 5 | Sports Automatic Dual Clutch | 7 | All Wheel Drive | 1498 | 4 | Front | In-line | 110 | 150 | 6000 | 250 | 1500-3500 | 7.7 | 222 | Petrol | 40 | 5.8 | 7.2 | 690 | N/A | 800 | 556 | 4029 | 1740 | 1433 | 2563 | 1260 | 121 | 335 | 1090 | 1 | 5 | 3(NZ 5) | 150000
44 | Audi A1 Sportback 40 TFSI S line | Audi | A1 | 40 TFSI S line | 1 | $46450* | 0 | 0 | Hatchback | 0 | 4 | 5 | Sports Automatic Dual Clutch | 6 | All Wheel Drive | 1984 | 4 | Front | In-line | 147 |  | 6000 | 320 | 1500-4400 | 6.5 | 235 | Petrol | 40 | 6.4 | 8 | 625 | N/A | 727 | 500 | 4029 | 1740 | 1433 | 2563 | 1330 | 121 | 335 | 1090 | 1 | 5 | 3(NZ 5) | 150000
45 | Audi A1 Citycarver 1.0 TFSI | Audi | A2 | Citycarver | 0 | 0 | 1 | 45900 | Crossover | 0 | 4 | 5 | Sports Automatic Dual Clutch | 7 | All Wheel Drive | 999 | 3 | Front | In-line | 85 | 116 | 5000 | 200 | 2000-3500 | 9.9 | 198 | Petrol | 40 | 5.4 | 6.3 | 741 | N/A | 833 | 635 | 4046 | 1753 | 1483 | 2566 | 1235 | 156 | 335 | 1090 | 1 | 5 | 3(NZ 5) | 150000
46 | Audi A3 Sportback 35 TFSI | Audi | A3 | 35 TFSI | 0 | 0 | 1 | 52500 | Hatchback | 0 | 4 | 5 | Sports Automatic Dual Clutch | 7 | All Wheel Drive | 1395 | 4 | Front | In-line | 110 |  | 6000 | 250 | 1500-3500 | 8.2 | 220 | Petrol | 50 | 5 | 6.1 | 1000 | N/A | 1136 | 820 | 4313 | 1785 | 1426 | 2637 | 1375 | 125 | 380 | 1220 | 1 | 5 | 3(NZ 5) | 150000
47 | Audi A3 Sportback 35 TFSI S line plus | Audi | A3 | 35 TFSI S line plus | 1 | $43300* | 0 | 0 | Hatchback | 0 | 4 | 5 | Sports Automatic Dual Clutch | 7 | All Wheel Drive | 1395 | 4 | Front | In-line | 110 |  | 6000 | 250 | 1500-3500 | 8.2 | 220 | Petrol | 50 | 5.2 | 6.3 | 962 | N/A | 1087 | 794 | 4313 | 1785 | 1426 | 2637 | 1375 | 125 | 380 | 1220 | 1 | 5 | 3(NZ 5) | 150000
48 | Audi A3 Sportback 40 TFSI | Audi | A3 | 40 TFSI | 0 | 0 | 1 | 64900 | Hatchback | 0 | 4 | 5 | Sports Automatic Dual Clutch | 7 | All Wheel Drive | 1984 | 4 | Front | In-line | 140 |  | 6000 | 320 | 1500-4200 | 6.8 | 244 | Petrol | 50 | 5.9 | 7.4 | 847 | N/A | 1000 | 676 | 4313 | 1785 | 1426 | 2637 | 1415 | 140 | 380 | 1220 | 1 | 5 | 3(NZ 5) | 150000
49 | Audi A3 Sportback 40 TFSI S line plus | Audi | A3 | 40 TFSI S line plus | 1 | $49300* | 0 | 0 | Hatchback | 0 | 4 | 5 | Sports Automatic Dual Clutch | 7 | All Wheel Drive | 1984 | 4 | Front | In-line | 140 |  | 6000 | 320 | 1500-4200 | 6.8 | 244 | Petrol | 50 | 6.1 | 7.6 | 820 | N/A | 962 | 658 | 4313 | 1785 | 1426 | 2637 | 1415 | 140 | 380 | 1220 | 1 | 5 | 3(NZ 5) | 150000
50 | Audi A3 Sportback 40 TFSI S line QUATTRO | Audi | A3 | 40 TFSI S line plus | 1 | $52900* | 0 | 0 | Hatchback | 0 | 4 | 5 | Sports Automatic Dual Clutch | 7 | All Wheel Drive | 1984 | 4 | Front | In-line | 140 |  | 6000 | 320 | 1500-4200 | 6.2 | 236 | Petrol | 55 | 6.2 | 7.6 | 887 | N/A | 1038 | 724 | 4313 | 1785 | 1426 | 2637 | 1520 | 125 | 340 | 1180 | 1 | 5 | 3(NZ 5) | 150000
51 | Audi A3 Sportback e-tron | Audi | A4 | e-tron | 0 | 0 | 1 | 71500 | Hatchback | 0 | 4 | 5 | Sports Automatic Dual Clutch | 6 | All Wheel Drive | 1395 | 4 | Front | In-line | 150 |  | 6000 | 350 | 1600-3500 | 7.6 | 222 | Petrol - Hybrid | 40 | 1.7 | TBC | TBC | 50 | TBC | TBC | 4313 | 1785 | 1426 | 2637 | TBC | 125 | 280 | TBC | 1 | 5 | 3(NZ 5) | 150000
52 | Audi A3 Sedan 35 TFSI | Audi | A3 | 35 TFSI | 1 | $42300* | 0 | 0 | Sedan | 0 | 4 | 5 | Sports Automatic Dual Clutch | 7 | All Wheel Drive | 1395 | 4 | Front | In-line | 110 |  | 6000 | 250 | 1500-3500 | 8.2 | 224 | Petrol | 50 | 4.9 | 6 | 1020 | N/A | 1190 | 833 | 4458 | 1796 | 1416 | 2637 | 1375 | 140 | 425 | 880 | 1 | 5 | 3(NZ 5) | 150000
53 | Audi A3 Sedan 35 TFSI S line plus | Audi | A3 | 35 TFSI S line plus | 1 | $44900* | 0 | 0 | Sedan | 0 | 4 | 5 | Sports Automatic Dual Clutch | 7 | All Wheel Drive | 1395 | 4 | Front | In-line | 110 |  | 6000 | 250 | 1500-3500 | 8.2 | 224 | Petrol | 50 | 5.1 | 6.2 | 980 | N/A | 1136 | 806 | 4458 | 1796 | 1416 | 2637 | 1375 | 140 | 425 | 880 | 1 | 5 | 3(NZ 5) | 150000
54 | Audi A3 Sedan 40 TFSI S line plus | Audi | A3 | 40 TFSI S line plus | 1 | $50900* | 0 | 0 | Sedan | 0 | 4 | 5 | Sports Automatic Dual Clutch | 7 | All Wheel Drive | 1984 | 4 | Front | In-line | 140 |  | 6000 | 320 | 1500-4200 | 6.8 | 250 | Petrol | 50 | 6 | 7.6 | 833 | N/A | 980 | 658 | 4458 | 1796 | 1416 | 2637 | 1450 | 140 | 425 | 880 | 1 | 5 | 3(NZ 5) | 150000
55 | Audi A3 Sedan 40 TFSI S line plus QUATTRO | Audi | A3 | 40 TFSI S line plus | 1 | $54500* | 0 | 0 | Sedan | 0 | 4 | 5 | Sports Automatic Dual Clutch | 7 | All Wheel Drive | 1984 | 4 | Front | In-line | 140 |  | 6000 | 320 | 1500-4200 | 6.2 | 242 | Petrol | 55 | 6.1 | 7.6 | 902 | N/A | 1058 | 724 | 4458 | 1796 | 1416 | 2637 | 1520 | 140 | 390 | 845 | 1 | 5 | 3(NZ 5) | 150000
56 | Audi A3 Convertible 35 TFSI | Audi | A3 | 35 TFSI | 1 | $49800* | 0 | 0 | Sedan/Convertible | 0 | 2 | 4 | Sports Automatic Dual Clutch | 7 | All Wheel Drive | 1395 | 4 | Front | In-line | 110 |  | 6000 | 250 | 1500-3500 | 8.9 | 222 | Petrol | 50 | 5.1 | 6.3 | 980 | N/A | 1111 | 794 | 4423 | 1793 | 1409 | 2595 | 1490 | 116 | 275 | 320 | 0 | 5 | 3(NZ 5) | 150000
57 | Audi A3 Convertible 35 TFSI S line plus | Audi | A3 | 35 TFSI S line plus | 1 | $52400* | 0 | 0 | Sedan/Convertible | 0 | 2 | 4 | Sports Automatic Dual Clutch | 7 | All Wheel Drive | 1395 | 4 | Front | In-line | 110 |  | 6000 | 250 | 1500-3500 | 8.9 | 222 | Petrol | 50 | 5.3 | 6.5 | 943 | N/A | 1064 | 769 | 4423 | 1793 | 1409 | 2595 | 1490 | 116 | 275 | 320 | 0 | 5 | 3(NZ 5) | 150000
58 | Audi A3 Convertible 40 TFSI S line plus | Audi | A3 | 40 TFSI S line plus | 1 | $58400* | 0 | 0 | Sedan/Convertible | 0 | 2 | 4 | Sports Automatic Dual Clutch | 7 | All Wheel Drive | 1984 | 4 | Front | In-line | 140 |  | 6000 | 320 | 1500-4200 | 7.2 | 250 | Petrol | 50 | 6.2 | 7.8 | 806 | N/A | 962 | 641 | 4423 | 1793 | 1409 | 2595 | 1550 | 116 | 275 | 320 | 0 | 5 | 3(NZ 5) | 150000
59 | Audi A3 Convertible 40 TFSI S line plus QUATTRO | Audi | A3 | 40 TFSI S line plus | 1 | $62000* | 0 | 0 | Sedan/Convertible | 0 | 2 | 4 | Sports Automatic Dual Clutch | 7 | All Wheel Drive | 1984 | 4 | Front | In-line | 140 |  | 6000 | 320 | 1500-4200 | 6.2 | 242 | Petrol | 55 | 6.4 | 7.9 | 859 | N/A | 1000 | 696 | 4423 | 1793 | 1409 | 2595 | 1650 | 116 | 275 | 320 | 0 | 5 | 3(NZ 5) | 150000
60 | Audi A4 Sedan 35 TFSI | Audi | A4 | 35 TFSI | 1 | 55900 | 0 | 0 | Sedan | 0 | 4 | 5 | Sports Automatic Dual Clutch | 7 | All Wheel Drive | 1984 | 4 | Front | In-line | 110 |  | 6000 | 270 | 1350-3900 | 8.6 | 224 | Petrol | 54 | 6.1 | 7.7 | 885 | N/A | 1038 | 701 | 4762 | 1847 | 1428 | 2820 | 1610 | 138 | 460 | 965 | 1 | 5 | 3(NZ 5) | 150000
61 | Audi A4 Sedan 35 TFSI S line | Audi | A4 | 35 TFSI S line | 1 | 59900 | 0 | 0 | Sedan | 0 | 4 | 5 | Sports Automatic Dual Clutch | 7 | All Wheel Drive | 1984 | 4 | Front | In-line | 110 |  | 6000 | 270 | 1350-3900 | 8.6 | 224 | Petrol | 54 | 6.1 | 7.7 | 885 | N/A | 1038 | 701 | 4762 | 1847 | 1428 | 2820 | 1610 | 138 | 460 | 965 | 1 | 5 | 3(NZ 5) | 150000
62 | Audi A4 Sedan 40 TFSI S line | Audi | A4 | 40 TFSI S line | 0 | 0 | 1 | 75900 | Sedan | 0 | 4 | 5 | Sports Automatic Dual Clutch | 7 | All Wheel Drive | 1984 | 4 | Front | In-line | 140 |  | 6000 | 320 | 1450-5200 | 7.3 | 238 | Petrol | 54 | 5.3 | 6.6 | 1019 | N/A | 1200 | 818 | 4762 | 1847 | 1428 | 2820 | 1610 | 138 | 460 | 965 | 1 | 5 | 3(NZ 5) | 150000
63 | Audi A4 Sedan 45 TFSI S line QUATTRO | Audi | A4 | 45 TFSI S line | 1 | 68900 | 0 | 0 | Sedan | 0 | 4 | 5 | Sports Automatic Dual Clutch | 7 | All Wheel Drive | 1984 | 4 | Front | In-line | 183 |  | 6000 | 370 | 1600-4500 | 5.8 | 250 | Petrol | 58 | 7.1 | 8.9 | 817 | N/A | 967 | 652 | 4762 | 1847 | 1428 | 2820 | 1685 | 138 | 460 | 965 | 1 | 5 | 3(NZ 5) | 150000
64 | Audi A4 Avant 40 TFSI S line | Audi | A4 | 40 TFSI S line | 0 | 0 | 1 | 79500 | Estate | 0 | 4 | 5 | Sports Automatic Dual Clutch | 7 | All Wheel Drive | 1984 | 4 | Front | In-line | 140 |  | 6000 | 320 | 1450-5200 | 7.5 | 238 | Petrol | 54 | 5.6 | 6.9 | 964 | N/A | 1080 | 783 | 4762 | 1847 | 1493 | 2818 | TBC | 138 | 505 | 1510 | 1 | 5 | 3(NZ 5) | 150000
65 | Audi A4 Avant 40 TDI allroad QUATTRO | Audi | A4 | allroad 40 TDI | 1 | 69900 | 0 | 0 | Estate | 0 | 4 | 5 | Sports Automatic Dual Clutch | 7 | All Wheel Drive | 1968 | 4 | Front | In-line | 140 |  | 4200 | 400 | 1750-3000 | 7.9 | 215 | Diesel | 61 | 5.2 | 5.7 | 1173 | N/A | 1245 | 1070 | 4762 | 1847 | 1493 | 2818 | 1805 | 172 | 505 | 1510 | 1 | 5 | 3(NZ 5) | 150000
66 | Audi A4 Avant 45 TFSI S line QUATTRO | Audi | A4 | 45 TFSI S line | 1 | 71400 | 1 | 94900 | Estate | 0 | 4 | 5 | Sports Automatic Dual Clutch | 7 | All Wheel Drive | 1984 | 4 | Front | In-line | 183 |  | 6000 | 370 | 1600-4500 | 6 | 250 | Petrol | 58 | 7.3 | 9.1 | 795 | N/A | 921 | 637 | 4762 | 1847 | 1435 | 2820 | 1740 | 138 | 505 | 1510 | 1 | 5 | 3(NZ 5) | 150000
67 | Audi A4 Avant 45 TFSI S line allroad QUATTRO | Audi | A4 | allroad 45 TFSI S line | 1 | 72900 | 0 | 0 | Estate | 0 | 4 | 5 | Sports Automatic Dual Clutch | 7 | All Wheel Drive | 1984 | 4 | Front | In-line | 183 |  | 6500 | 370 | 1600-4300 | 6.1 | 247 | Petrol | 58 | 7.4 | 9.1 | 784 | N/A | 906 | 637 | 4762 | 1847 | 1493 | 2818 | 1755 | 172 | 505 | 1510 | 1 | 5 | 3(NZ 5) | 150000
68 | Audi A5 Coupe 40 TFSI S line | Audi | A5 | 40 TFSI S line | 1 | $71900* | 0 | 0 | Coupe | 0 | 2 | 4 | Sports Automatic Dual Clutch | 7 | All Wheel Drive | 1984 | 4 | Front | In-line | 140 |  | 6000 | 320 | 1450-4200 | 7.3 | 241 | Petrol | 54 | 6.4 | 7.8 | 844 | N/A | 1000 | 675 | 4697 | 1846 | 1371 | 2764 | 1610 | 119 | 465 | TBC | 1 | 5 | 3(NZ 5) | 150000
69 | Audi A5 Sportback 40 TFSI S line | Audi | A5 | 40 TFSI S line | 1 | $71900* | 1 | 83500 | Coupe | 0 | 4 | 5 | Sports Automatic Dual Clutch | 7 | All Wheel Drive | 1984 | 4 | Front | In-line | 140 |  | 6000 | 320 | 1450-4200 | 7.3 | 237 | Petrol | 54 | 6.4 | 7.8 | 844 | N/A | 1000 | 675 | 4697 | 1846 | 1371 | 2764 | 1610 | 119 | 480 | 980 | 1 | 5 | 3(NZ 5) | 150000
70 | Audi A5 Convertible 40 TFSI S line | Audi | A5 | 40 TFSI S line | 1 | $85400* | 0 | 0 | Coupe/Convertible | 0 | 2 | 4 | Sports Automatic Dual Clutch | 7 | All Wheel Drive | 1984 | 4 | Front | In-line | 140 |  | 6000 | 320 | 1450-4200 | 7.9 | 241 | Petrol | 54 | 6.7 | 8.1 | 806 | N/A | 931 | 651 | 4697 | 1846 | 1384 | 2764 | 1765 | TBC | 375 | 380 | 0 | 5 | 3(NZ 5) | 150000
71 | Audi A5 Coupe 45 TFSI S line QUATTRO | Audi | A5 | 45 TFSI S line | 1 | $79900* | 0 | 0 | Coupe | 0 | 2 | 4 | Sports Automatic Dual Clutch | 7 | All Wheel Drive | 1984 | 4 | Front | In-line | 183 |  | 6500 | 370 | 1600-4500 | 5.8 | 250 | Petrol | 58 | 7.1 | 8.6 | 817 | N/A | 967 | 652 | 4697 | 1846 | 1371 | 2764 | 1675 | 119 | 465 | TBC | 1 | 5 | 3(NZ 5) | 150000
72 | Audi A5 Sportback 45 TFSI S line QUATTRO | Audi | A5 | 45 TFSI S line | 1 | $79900* | 0 | 0 | Coupe | 0 | 4 | 5 | Sports Automatic Dual Clutch | 7 | All Wheel Drive | 1984 | 4 | Front | In-line | 183 |  | 6000 | 370 | 1600-4500 | 6 | 250 | Petrol | 58 | 7.1 | 8.6 | 817 | N/A | 951 | 652 | 4757 | 1843 | 1386 | 2824 | 1710 | 119 | 480 | 980 | 1 | 5 | 3(NZ 5) | 150000
73 | Audi A5 Convertible 45 TFSI S line QUATTRO | Audi | A5 | 45 TFSI S line | 1 | $93400* | 0 | 0 | Coupe/Convertible | 0 | 2 | 4 | Sports Automatic Dual Clutch | 7 | All Wheel Drive | 1984 | 4 | Front | In-line | 183 |  | 6000 | 370 | 1600-4500 | 6.5 | 250 | Petrol | 58 | 7.4 | 8.9 | 784 | N/A | 906 | 637 | 4697 | 1846 | 1384 | 2764 | 1845 | TBC | 375 | 380 | 0 | 5 | 3(NZ 5) | 150000
74 | Audi A6 Sedan 40 TSFI | Audi | A6 | 40 TFSI | 1 | 84,900 | 0 | 0 | Sedan | 0 | 4 | 5 | Sports Automatic Dual Clutch | 7 | All Wheel Drive | 1984 | 4 | Front | In-line | 140 |  | 6000 | 320 | 1450-4200 | 7.9 | 250 | Petrol | 63 | 6.3 | 7.7 | 1000 | N/A | 1145 | 818 | 4951 | 1886 | 1458 | 2933 | 1785 | 132 | 530 | 995 | 1 | 5 | 3(NZ 5) | 150000
75 | Audi A6 Sedan 45 TFSI QUATTRO | Audi | A6 | 45 TFSI | 1 | 96,900 | 0 | 0 | Sedan | 0 | 4 | 5 | Sports Automatic Dual Clutch | 7 | All Wheel Drive | 1984 | 4 | Front | In-line | 180 |  | 6500 | 370 | 1600-4300 | 6 | 250 | Petrol | 63 | 7.2 | 8.9 | 875 | N/A | 1000 | 708 | 4951 | 1886 | 1458 | 2933 | 1860 | 132 | 530 | 995 | 1 | 5 | 3(NZ 5) | 150000
76 | Audi A6 Sedan 45 TFSI S line QUATTRO | Audi | A6 | 45 TFSI S line | 1 | 106,000 | 0 | 0 | Sedan | 0 | 4 | 5 | Sports Automatic Dual Clutch | 7 | All Wheel Drive | 1984 | 4 | Front | In-line | 180 |  | 6500 | 370 | 1600-4300 | 6 | 250 | Petrol | 63 | 7.3 | 9 | 863 | N/A | 1000 | 700 | 4951 | 1886 | 1458 | 2933 | 1860 | 132 | 530 | 995 | 1 | 5 | 3(NZ 5) | 150000
77 | Audi A6 Sedan 55 TFSI QUATTRO | Audi | A6 | 55 TFSI | 0 | 0 | 1 | 112,500 | Sedan | 0 | 4 | 5 | Sports Automatic Dual Clutch | 7 | All Wheel Drive | 2995 | 6 | Front | V90 | 250 |  | 6400 | 500 | 1370-4500 | 5.1 | 250 | Petrol | 63 | 7.4 | 9.6 | 851 | N/A | 1050 | 656 | 4951 | 1886 | 1458 | 2933 | 1860 | 132 | 530 | 995 | 1 | 5 | 3(NZ 5) | 150000
78 | Audi A6 Sedan 55 TFSI S line QUATTRO | Audi | A6 | 55 TFSI S line | 1 | 116,000 | 1 | 129,900 | Sedan | 0 | 4 | 5 | Sports Automatic Dual Clutch | 7 | All Wheel Drive | 2995 | 6 | Front | V90 | 250 |  | 6400 | 500 | 1370-4500 | 5.1 | 250 | Petrol | 63 | 7.4 | 9.6 | 851 | N/A | 1050 | 656 | 4951 | 1886 | 1458 | 2933 | 1860 | 132 | 530 | 995 | 1 | 5 | 3(NZ 5) | 150000
79 | Audi A6 Avant 45 TDI allroad QUATTRO | Audi | A6 | allroad 45 TDI | 1 | 109,200 | 0 | 0 | Estate | 0 | 4 | 5 | Sports Automatic | 8 | All Wheel Drive | 2967 | 6 | Front | V90 | 183 |  | 4500 | 600 | 1500-3000 | 6.5 | 250 | Diesel | TBC | 6.6 | TBC | TBC | N/A | TBC | TBC | 4951 | 1902 | 1458 | 2925 | 2070 | 142 | 530 | 995 | 1 | 5 | 3(NZ 5) | 150000
80 | Audi A6 Avant 55 TFSI QUATTRO | Audi | A6 | 55 TFSI | 0 | 0 | 1 | 117,500 | Estate | 0 | 4 | 5 | Sports Automatic Dual Clutch | 7 | All Wheel Drive | 2995 | 6 | Front | V90 | 250 |  | 6400 | 500 | 1370-4500 | 5.1 | 5.1 | Petrol | 63 | 6.9 | TBC | TBC | N/A | TBC | TBC | 4939 | 1886 | 1494 | 2924 | 1835 | 139 | 530 | 995 | 1 | 5 | 3(NZ 5) | 150000
81 | Audi A6 Avant 55 TFSI S line QUATTRO | Audi | A6 | 55 TFSI S line | 0 | 0 | 1 | 134,900 | Estate | 0 | 4 | 5 | Sports Automatic Dual Clutch | 7 | All Wheel Drive | 2995 | 6 | Front | V90 | 250 |  | 6400 | 500 | 1370-4500 | 5.1 | 5.1 | Petrol | 63 | 6.9 | TBC | TBC | N/A | TBC | TBC | 4929 | 1886 | 1494 | 2924 | 1835 | 139 | 530 | 995 | 1 | 5 | 3(NZ 5) | 150000
82 | Audi A7 45 TFSI QUATTRO | Audi | A7 | 45 TFSI | 1 | $114636* | 0 | 0 | Coupe | 0 | 4 | 5 | Sports Automatic Dual Clutch | 7 | All Wheel Drive | 1984 | 4 | Front | In-line | 180 |  | 6000 | 370 | 1600-4500 | 6.2 | 250 | Petrol | TBC | 7.3 | 9 | TBC | N/A | TBC | TBC | 4969 | 1908 | 1422 | 2926 | 1910 | TBC | 535 | 1390 | 1 | 5 | 3(NZ 5) | 150000
83 | Audi A7 55 TFSI QUATTRO | Audi | A7 | 55 TFSI | 1 | $133236* | 0 | 0 | Coupe | 0 | 4 | 5 | Sports Automatic Dual Clutch | 7 | All Wheel Drive | 2995 | 6 | Front | V90 | 250 |  | 6400 | 500 | 1370-4500 | 5.3 | 250 | Petrol | 63 | 7.3 | 9.5 | 863 | N/A | 1050 | 663 | 4969 | 1908 | 1422 | 2926 | 2000 | TBC | 535 | 1390 | 1 | 5 | 3(NZ 5) | 150000
84 | Audi A8 50 TDI QUATTRO | Audi | A8 | 50 TDI | 1 | $193689* | 0 | 0 | Sedan | 0 | 4 | 5 | Sports Automatic | 8 | All Wheel Drive | 2967 | 6 | Front | V90 | 210 |  | 4000 | 600 | 1250-3250 | 5.9 | 250 | Diesel | 82 | 5.9 | 6.6 | 1390 | N/A | 1491 | 1242 | 5172 | 1945 | 1473 | 2998 | 2225 | TBC | 505 | TBC | 1 | N/A | 3(NZ 5) | 150000
85 | Audi A8 50 TDI L LWB QUATTRO | Audi | A8 | 50 TDI L | 1 | $208889* | 0 | 0 | Sedan | 0 | 4 | 5 | Sports Automatic | 8 | All Wheel Drive | 2967 | 6 | Front | V90 | 210 |  | 4000 | 600 | 1250-3250 | 5.9 | 250 | Diesel | 82 | 6 | 6.6 | 1367 | N/A | 1464 | 1242 | 5302 | 1945 | 1485 | 3128 | 2270 | TBC | 505 | TBC | 1 | N/A | 3(NZ 5) | 150000
86 | Audi A8 55 TFSI QUATTRO | Audi | A8 | 55 TFSI | 1 | $197036* | 0 | 0 | Sedan | 0 | 4 | 5 | Sports Automatic | 8 | All Wheel Drive | 2995 | 6 | Front | V90 | 250 |  | 6400 | 500 | 1370-4500 | 5.6 | 250 | Petrol | 82 | 8.2 | 10.8 | 1000 | N/A | 1242 | 759 | 5172 | 1945 | 1473 | 2998 | 2245 | TBC | 505 | TBC | 1 | N/A | 3(NZ 5) | 150000
87 | Audi A8 55 TFSI L LWB QUATTRO | Audi | A8 | 55 TFSI L | 1 | $212136* | 0 | 0 | Sedan | 0 | 4 | 5 | Sports Automatic | 8 | All Wheel Drive | 2995 | 6 | Front | V90 | 250 |  | 6400 | 500 | 1370-4500 | 5.7 | 250 | Petrol | 82 | 8.2 | TBC | 1000 | N/A | TBC | TBC | 5302 | 1945 | 1485 | 3128 | 2315 | TBC | 505 | TBC | 1 | N/A | 3(NZ 5) | 150000
88 | Audi Q2 35 TFSI design | Audi | Q2 | 35 TFSI design | 1 | $41950* | 1 | 56900 | SUV | 0 | 4 | 5 | Sports Automatic Dual Clutch | 7 | All Wheel Drive | 1395 | 4 | Front | In-line | 110 |  | 6000 | 250 | 1500-3500 | 8.5 | 212 | Petrol | 50 | 5.3 | 6.4 | 943 | N/A | 1064 | 781 | 4191 | 1794 | 1508 | 2601 | 1375 | 147 | 405 | 1050 | 1 | 5 | 3(NZ 5) | 150000
89 | Audi Q2 40 TFSI QUATTRO | Audi | Q2 | 40 TFSI sport | 1 | $49400* | 1 | 65900 | SUV | 0 | 4 | 5 | Sports Automatic Dual Clutch | 7 | All Wheel Drive | 1984 | 4 | Front | In-line | 140 |  | 6000 | 320 | 1500-4200 | 6.5 | 228 | Petrol | 55 | 6.5 | 8.2 | 846 | N/A | 1000 | 671 | 4191 | 1794 | 1508 | 2595 | 1520 | 147 | 355 | 1000 | 1 | 5 | 3(NZ 5) | 150000
90 | Audi Q3 35 TFSI | Audi | Q3 | 35 TFSI | 1 | $46400* | 1 | 61900 | SUV | 0 | 4 | 5 | Sports Automatic Dual Clutch | 6 | All Wheel Drive | 1395 | 4 | Front | In-line | 110 |  | 5000 | 250 | 1500-3500 | 9.3 | 207 | Petrol | 58 | 7.2 | 9.4 | 806 | N/A | 967 | 617 | 4485 | 1849 | 1640 | 2677 | 1560 | 191 | 530 | 1525 | 1 | 5 | 3(NZ 5) | 150000
91 | Audi Q3 35 TFSI S line | Audi | Q3 | 35 TFSI S line | 1 | $49900* | 0 | 0 | SUV | 0 | 4 | 5 | Sports Automatic Dual Clutch | 6 | All Wheel Drive | 1395 | 4 | Front | In-line | 110 |  | 5000 | 250 | 1500-3500 | 9.3 | 207 | Petrol | 58 | 7.3 | 9.4 | 795 | N/A | 951 | 617 | 4517 | 1856 | 1580 | 2677 | 1560 | 191 | 530 | 1525 | 1 | 5 | 3(NZ 5) | 150000
92 | Audi Q3 40 TFSI QUATTRO | Audi | Q3 | 40 TFSI | 1 | $53900* | 0 | 0 | SUV | 0 | 4 | 5 | Sports Automatic Dual Clutch | 7 | All Wheel Drive | 1984 | 4 | Front | In-line | 132 |  | 6200 | 320 | 1400-3900 | 7.8 | 220 | Petrol | 58 | 8.2 | 10.1 | TBC | N/A | TBC | TBC | 4484 | 1856 | 1640 | 2677 | 1735 | 191 | 530 | 1525 | 1 | 5 | 3(NZ 5) | 150000
93 | Audi Q3 40 TFSI S line QUATTRO | Audi | Q3 | 40 TFSI S line | 1 | $59500* | 0 | 0 | SUV | 0 | 4 | 5 | Sports Automatic Dual Clutch | 7 | All Wheel Drive | 1984 | 4 | Front | In-line | 132 |  | 6200 | 320 | 1400-3900 | 7.8 | 220 | Petrol | 58 | 8.2 | 10.1 | TBC | N/A | TBC | TBC | 4495 | 1856 | 1640 | 2677 | 1735 | 191 | 530 | 1525 | 1 | 5 | 3(NZ 5) | 150000
94 | Audi Q3 45 TFSI QUATTRO | Audi | Q3 | 45 TFSI | 0 | 0 | 1 | 75900 | SUV | 0 | 4 | 5 | Sports Automatic Dual Clutch | 7 | All Wheel Drive | 1984 | 4 | Front | In-line | 169 |  | TBC | 350 | 1500-4400 | 6.3 | 233 | Petrol | 60 | 7.6 | TBC | TBC | N/A | TBC | TBC | 4517 | 1856 | 1580 | 2677 | TBC | 183 | 530 | 1525 | 1 | 5 | 3(NZ 5) | 150000
95 | Audi Q3 45 TFSI S line QUATTRO | Audi | Q3 | 45 TFSI S line | 0 | 0 | 1 | 85900 | SUV | 0 | 4 | 5 | Sports Automatic Dual Clutch | 7 | All Wheel Drive | 1984 | 4 | Front | In-line | 169 |  | TBC | 350 | 1500-4400 | 6.3 | 233 | Petrol | 60 | 7.6 | TBC | TBC | N/A | TBC | TBC | 4517 | 1856 | 1580 | 2677 | TBC | 183 | 530 | 1525 | 1 | 5 | 3(NZ 5) | 150000
96 | Audi Q3 Sportback 35 TFSI S line | Audi | Q3 | 35 TFSI S line | 1 | 49900 | 0 | 0 | SUV Coupe | 0 | 4 | 5 | Sports Automatic Dual Clutch | 6 | All Wheel Drive | 1395 | 4 | Front | In-line | 110 |  | 6500 | 250 | 1500-3500 | 9.3 | 207 | Petrol | 58 | 7.3 | 9.4 | TBC | N/A | TBC | TBC | 4517 | 1856 | 1580 | 2677 | 1575 | 183 | 530 | 1856 | 1 | 5 | 3(NZ 5) | 150000
97 | Audi Q3 Sportback 40 TFSI S line QUATTRO | Audi | Q3 | 40 TFSI S line | 1 | 61900 | 0 | 0 | SUV Coupe | 0 | 4 | 5 | Sports Automatic Dual Clutch | 7 | All Wheel Drive | 1984 | 4 | Front | In-line | 132 |  | 6200 | 320 | 1400-3900 | 7.8 | 220 | Petrol | 58 | 8.3 | 10.2 | TBC | N/A | TBC | TBC | 4517 | 1856 | 1580 | 2677 | 1735 | 183 | 530 | 1856 | 1 | 5 | 3(NZ 5) | 150000
98 | Audi Q3 Sportback 45 TFSI S line QUATTRO | Audi | Q3 | 45 TFSI S line | 0 | 0 | 1 | 87900 | SUV Coupe | 0 | 4 | 5 | Sports Automatic Dual Clutch | 7 | All Wheel Drive | 1984 | 4 | Front | In-line | 169 |  | TBC | 350 | 1500-4300 | 6.5 | 233 | Petrol | 60 | 7.7 | TBC | TBC | N/A | TBC | TBC | 4517 | 1856 | 1580 | 2677 | TBC | 183 | 530 | 1856 | 1 | 5 | 3(NZ 5) | 150000
99 | Audi Q5 40 TDI design QUATTRO | Audi | Q5 | 40 TDI design | 1 | $66900* | 0 | 0 | SUV | 0 | 4 | 5 | Sports Automatic Dual Clutch | 7 | All Wheel Drive | 1968 | 4 | Front | In-line | 140 |  | 4200 | 400 | 1750-3000 | 7.9 | 218 | Diesel | 65 | 5.4 | 5.7 | 1204 | N/A | 1275 | 1140 | 4663 | 1893 | 1659 | 2819 | 2015 | TBC | 550 | 1550 | 1 | 5 | 3(NZ 5) | 150000
100 | Audi Q5 40 TDI sport QUATTRO | Audi | Q5 | 40 TDI sport | 1 | $72600* | 1 | 96900 | SUV | 0 | 4 | 5 | Sports Automatic Dual Clutch | 7 | All Wheel Drive | 1968 | 4 | Front | In-line | 140 |  | 4200 | 400 | 1750-3000 | 7.9 | 218 | Diesel | 65 | 5.5 | 5.8 | 1182 | N/A | 1250 | 1121 | 4663 | 1893 | 1659 | 2819 | 2015 | TBC | 550 | 1550 | 1 | 5 | 3(NZ 5) | 150000
101 | Audi Q5 45 TFSI design QUATTRO | Audi | Q5 | 45 TFSI design | 1 | $67813* | 0 | 0 | SUV | 0 | 4 | 5 | Sports Automatic Dual Clutch | 7 | All Wheel Drive | 1984 | 4 | Front | In-line | 185 |  | 6000 | 370 | 1600-4500 | 6.3 | 237 | Petrol | 70 | 7.2 | 8.7 | 972 | N/A | 1111 | 805 | 4663 | 1893 | 1659 | 2819 | 1945 | TBC | 550 | 1550 | 1 | 5 | 3(NZ 5) | 150000
102 | Audi Q5 45 TFSI sport QUATTRO | Audi | Q5 | 45 TFSI sport | 1 | $74136* | 1 | 103500 | SUV | 0 | 4 | 5 | Sports Automatic Dual Clutch | 7 | All Wheel Drive | 1984 | 4 | Front | In-line | 185 |  | 6000 | 370 | 1600-4500 | 6.3 | 237 | Petrol | 70 | 7.3 | 8.8 | 959 | N/A | 1094 | 795 | 4663 | 1893 | 1659 | 2819 | 1945 | TBC | 550 | 1550 | 1 | 5 | 3(NZ 5) | 150000
103 | Audi Q5 50 TDI sport QUATTRO | Audi | Q5 | 50 TDI sport | 1 | $85089* | 1 | 113500 | SUV | 0 | 4 | 5 | Sports Automatic | 8 | All Wheel Drive | 2967 | 6 | Front | V90 | 210 |  | 4000 | 620 | 1500-3000 | 5.8 | 237 | Diesel | 65 | 6.3 | 7.2 | 1032 | N/A | 1121 | 903 | 4663 | 1898 | 1657 | 2832 | 2120 | TBC | 550 | 1550 | 1 | 5 | 3(NZ 5) | 150000
104 | Audi Q7 45 TDI QUATTRO | Audi | Q7 | 45 TDI | 1 | $101900* | 0 | 0 | SUV | 0 | 4 | 7 | Sports Automatic | 8 | All Wheel Drive | 2967 | 6 | Front | V | 170 |  | 4750 | 500 | 1750-3250 | 7.3 | 216 | Diesel | 85 | 7 | 8 | 1214 | N/A | 1308 | 1063 | 5063 | 1970 | 1741 | 2995 | 2240 | TBC | 770 | 1955 | 1 | 5 | 3(NZ 5) | 150000
105 | Audi Q7 50 TDI QUATTRO | Audi | Q7 | 50 TDI | 1 | $112900* | 0 | 0 | SUV | 0 | 4 | 7 | Sports Automatic | 8 | All Wheel Drive | 2967 | 6 | Front | V | 210 |  | 4000 | 600 | 2250-3250 | 6.5 | 234 | Diesel | 85 | 6.8 | 7.2 | 1250 | N/A | 1308 | 1181 | 5063 | 1970 | 1741 | 2995 | 2240 | TBC | 770 | 1955 | 1 | 5 | 3(NZ 5) | 150000
106 | Audi Q7 50 TDI S line QUATTRO | Audi | Q7 | 50 TDI S line | 1 | $119900* | 1 | 146900 | SUV | 0 | 4 | 7 | Sports Automatic | 8 | All Wheel Drive | 2967 | 6 | Front | V | 210 |  | 4000 | 600 | 2250-3250 | 6.5 | 234 | Diesel | 85 | 6.8 | 7.5 | 1250 | N/A | 1308 | 1133 | 5063 | 1970 | 1741 | 2995 | 2240 | TBC | 770 | 1955 | 1 | 5 | 3(NZ 5) | 150000
107 | Audi Q8 55 TFSI QUATTRO | Audi | Q8 | 55 TFSI | 1 | $129536* | 1 | 153900 | SUV | 0 | 4 | 5 | Sports Automatic | 8 | All Wheel Drive | 2995 | 6 | Front | V | 250 |  | 5500 | 500 | 2900-5300 | 5.9 | 250 | Petrol | 85 | 9.2 | 11.1 | 924 | N/A | 1049 | 766 | 4986 | 1995 | 1705 | 2995 | 2340 | 203 | 605 | 1755 | 1 | 5 | 3(NZ 5) | 150000
108 | Audi Q8 50 TDI QUATTRO | Audi | Q8 | 50 TDI | 1 | $129289* | 1 | 153900 | SUV | 0 | 4 | 5 | Sports Automatic | 8 | All Wheel Drive | 2967 | 6 | Front | V | 210 |  | 4000 | 600 | 2250-3250 | 6.3 | 245 | Diesel | 85 | 6.9 | TBC | 1232 | N/A | TBC | TBC | 4986 | 1995 | 1705 | 2995 | 2400 | 211 | 605 | 1755 | 1 | 5 | 3(NZ 5) | 150000
109 | Audi R8 Coupe | Audi | R8 | (No Badge) | 1 | $295000* | 0 | 0 | Coupe | 1 | 2 | 2 | Sports Automatic Dual Clutch | 7 | Rear Wheel Drive | 5204 | 10 | Mid-Rear | V | 397 |  | 7800 | 540 | 6500 | 3.7 | 324 | Petrol | TBC | 12 | 18.2 | TBC | N/A | TBC | TBC | 4429 | 1940 | 1246 | 2650 | 1615 | 110 | TBC | TBC | 0 | N/A | 3(NZ 5) | 150000
110 | Audi R8 Spyder | Audi | R8 | (No Badge) | 1 | $316500* | 0 | 0 | Coupe/Convertible | 1 | 2 | 2 | Sports Automatic Dual Clutch | 7 | Rear Wheel Drive | 5204 | 10 | Mid-Rear | W | 397 |  | 7800 | 540 | 6500 | 3.8 | 322 | Petrol | TBC | 12.2 | 18.4 | TBC | N/A | TBC | TBC | 4429 | 1940 | 1252 | 2650 | 1715 | 110 | TBC | TBC | 0 | N/A | 3(NZ 5) | 150000
111 | Audi R8 Coupe QUATTRO | Audi | R8 | Performance | 1 | $395000* | 1 | 346900 | Coupe | 1 | 2 | 2 | Sports Automatic Dual Clutch | 7 | All Wheel Drive | 5204 | 10 | Mid-Rear | V | 449 |  | 8250 | 560 | 6500 | 3.2 | 330 | Petrol | TBC | 13.4 | 20 | TBC | N/A | TBC | TBC | 4429 | 1940 | 1246 | 2650 | 1610 | 110 | TBC | TBC | 0 | N/A | 3(NZ 5) | 150000
112 | Audi R8 Spyder QUATTRO | Audi | R8 | Performance | 1 | $416500* | 0 | 0 | Coupe/Convertible | 1 | 2 | 2 | Sports Automatic Dual Clutch | 7 | All Wheel Drive | 5204 | 10 | Mid-Rear | W | 449 |  | 8250 | 560 | 6500 | 3.3 | 330 | Petrol | TBC | 13.4 | 20 | TBC | N/A | TBC | TBC | 4429 | 1940 | 1252 | 2650 | 1710 | 110 | TBC | TBC | 0 | N/A | 3(NZ 5) | 150000
113 | Audi RS Q3 QUATTRO | Audi | RS Q3 | (No Badge) | 1 | $89900* | 1 | 111900 | SUV | 1 | 4 | 5 | Sports Automatic Dual Clutch | 7 | All Wheel Drive | 2480 | 5 | Front | In-line | 294 |  | 7000 | 480 | 1950-5850 | 4.5 | 250 | Petrol | TBC | 8.9 | TBC | TBC | N/A | TBC | TBC | 4506 | 1851 | 1602 | 2680 | 1790 | TBC | 530 | 1525 | 1 | N/A | 3(NZ 5) | 150000
114 | Audi RS Q3 Sportback QUATTRO | Audi | RS Q3 | (No Badge) | 1 | $92900 | 1 | 114900 | SUV Coupe | 1 | 4 | 5 | Sports Automatic Dual Clutch | 7 | All Wheel Drive | 2480 | 5 | Front | In-line | 294 |  | 7000 | 480 | 1950-5850 | 4.5 | 250 | Petrol | TBC | 8.9 | TBC | TBC | N/A | TBC | TBC | 4507 | 1851 | 1557 | 2680 | 1775 | TBC | 530 | 1400 | 1 | N/A | 3(NZ 5) | 150000
115 | Audi RS 3 Sportback QUATTRO | Audi | RS3 | (No Badge) | 1 | $83436 | 1 | 106500 | Hatchback | 1 | 4 | 5 | Sports Automatic Dual Clutch | 7 | All Wheel Drive | 2480 | 5 | Front | In-line | 294 |  | 7000 | 480 | 1950-5850 | 4.1 | 250 | Petrol | TBC | 8.5 | 11.3 | TBC | N/A | TBC | TBC | 4325 | 1800 | 1452 | 2628 | 1625 | 117 | TBC | TBC | 1 | 5 | 3(NZ 5) | 150000
116 | Audi RS 3 Sedan QUATTRO | Audi | RS3 | (No Badge) | 1 | $86136 | 0 | 0 | Sedan | 1 | 4 | 5 | Sports Automatic Dual Clutch | 7 | All Wheel Drive | 2480 | 5 | Front | In-line | 294 |  | 7000 | 480 | 1950-5850 | 4.1 | 250 | Petrol | TBC | 8.5 | 11.3 | TBC | N/A | TBC | TBC | 4479 | 1802 | 1406 | 2628 | 1625 | 121 | TBC | TBC | 1 | 5 | 3(NZ 5) | 150000
117 | Audi RS 4 Avant QUATTRO | Audi | RS4 | (No Badge) | 1 | 147900 | 1 | 153500 | Estate | 1 | 4 | 5 | Sports Automatic | 8 | All Wheel Drive | 2894 | 6 | Front | V90 | 331 |  | 6700 | 600 | 1900-5000 | 4.1 | 250 | Petrol | 58 | 9.5 | 12.9 | 611 | N/A | 763 | 450 | 4782 | 1866 | 1449 | 2832 | 1890 | 126 | 505 | 1510 | 1 | N/A | 3(NZ 5) | 150000
118 | Audi RS 5 Coupe QUATTRO | Audi | RS5 | (No Badge) | 1 | 150900 | 0 | 0 | Coupe | 1 | 2 | 4 | Sports Automatic | 8 | All Wheel Drive | 2894 | 6 | Front | V90 | 331 |  | 6700 | 600 | 1900-5000 | 3.9 | 250 | Petrol | 58 | 9.4 | 12.9 | 617 | N/A | 795 | 450 | 4723 | 1866 | 1372 | 2766 | 1795 | 109 | 465 | TBC | 1 | N/A | 3(NZ 5) | 150000
119 | Audi RS 5 Sportback QUATTRO | Audi | RS5 | (No Badge) | 1 | 150900 | 1 | 157900 | Coupe | 1 | 4 | 5 | Sports Automatic | 8 | All Wheel Drive | 2894 | 6 | Front | V90 | 331 |  | 6700 | 600 | 1900-5000 | 3.9 | 250 | Petrol | 58 | 9.4 | 12.9 | 617 | N/A | 795 | 450 | 4783 | 1866 | 1372 | 2826 | 1830 | 109 | 480 | 980 | 1 | N/A | 3(NZ 5) | 150000
120 | Audi RS 6 Avant QUATTRO | Audi | RS6 | (No Badge) | 1 | 216,000 | 1 | 218,900 | Estate | 1 | 4 | 5 | Sports Automatic | 8 | All Wheel Drive | 3996 | 8 | Front | V | 441 |  | 6250 | 800 | 2050-4500 | 3.6 | 280 | Petrol | TBC | 11.6 | 16.3 | TBC | N/A | TBC | TBC | 4995 | 1951 | 1497 | 2934 | 2265 | 133 | 565 | 1680 | 1 | N/A | 3(NZ 5) | 150000
121 | Audi RS 7 Sportback | Audi | RS7 | (No Badge) | 1 | 224,000 | 1 | 228,900 | Coupe | 1 | 4 | 5 | Sports Automatic | 8 | All Wheel Drive | 3996 | 8 | Front | V90 | 441 |  | 6250 | 800 | 2050-4500 | 3.6 | 280 | Petrol | TBC | 11.6 | 16.3 | TBC | N/A | TBC | TBC | 5009 | 1950 | 1434 | 2934 | 2250 | 133 | 535 | 1390 | 1 | N/A | 3(NZ 5) | 150000
122 | Audi RS Q8 QUATTRO | Audi | RS Q8 | TFSI | 1 | 208,500 | 1 | 243,900 | SUV | 1 | 4 | 5 | Sports Automatic | 8 | All Wheel Drive | 3996 | 8 | Front | V | 441 |  | 6000 | 800 | 2200-4500 | 3.8 | 250 | Petrol | 85 | 12.1 | 17 | TBC | N/A | TBC | TBC | 5012 | 1998 | 1751 | 2998 | 2535 | 212 | 605 | 1755 | 1 | N/A | 3(NZ 5) | 150000
123 | Audi S3 QUATTRO | Audi | S3 | (No Badge) | 1 | $64200* | 0 | 0 | Hatchback | 0 | 4 | 5 | Sports Automatic Dual Clutch | 7 | All Wheel Drive | 1984 | 4 | Front | In-line | 213 |  | 6500 | 380 | 1850-5300 | 4.8 | 250 | Petrol | 55 | 6.7 | 8.4 | 821 | N/A | 965 | 655 | 4322 | 1785 | 1404 | 2631 | 1530 | 119 | 340 | 1180 | 1 | 5 | 3(NZ 5) | 150000
124 | Audi S3 Sedan QUATTRO | Audi | S3 | (No Badge) | 1 | $65800* | 0 | 0 | Sedan | 0 | 4 | 5 | Sports Automatic Dual Clutch | 7 | All Wheel Drive | 1984 | 4 | Front | In-line | 213 |  | 6500 | 380 | 1850-5300 | 4.8 | 250 | Petrol | 55 | 6.6 | 8.4 | 833 | N/A | 982 | 655 | 4466 | 1796 | 1392 | 2631 | 1530 | 119 | 390 | 880 | 1 | 5 | 3(NZ 5) | 150000
125 | Audi S3 Convertible QUATTRO | Audi | S3 | (No Badge) | 1 | $73400* | 0 | 0 | Sedan/Convertible | 0 | 2 | 4 | Sports Automatic Dual Clutch | 7 | All Wheel Drive | 1984 | 4 | Front | In-line | 213 |  | 6500 | 380 | 1850-5300 | 5.3 | 250 | Petrol | 55 | 6.9 | 8.6 | 797 | N/A | 932 | 640 | 4431 | 1793 | 1388 | 2596 | 1670 | 119 | 285 | 616 | 1 | 5 | 3(NZ 5) | 150000
126 | Audi S4 Sedan QUATTRO | Audi | S4 | (No Badge) | 1 | $99900* | 0 | 0 | Sedan | 0 | 4 | 5 | Sports Automatic | 8 | All Wheel Drive | 2995 | 6 | Front | V90 | 260 |  | 6400 | 500 | 1370-4500 | 4.7 | 250 | Petrol | 58 | 8.6 | 11.7 | 674 | N/A | 866 | 496 | 4770 | 1847 | 1404 | 2825 | 1765 | 109 | 420 | 965 | 1 | N/A | 3(NZ 5) | 150000
127 | Audi S4 Avant QUATTRO | Audi | S4 | (No Badge) | 1 | $102400* | 1 | 122500 | Estate | 0 | 4 | 5 | Sports Automatic | 8 | All Wheel Drive | 2995 | 6 | Front | V90 | 260 |  | 6400 | 500 | 1370-4500 | 4.9 | 250 | Petrol | 58 | 8.8 | 11.9 | 659 | N/A | 829 | 487 | 4770 | 1847 | 1433 | 2825 | 1825 | 109 | 420 | 1435 | 1 | N/A | 3(NZ 5) | 150000
128 | Audi S5 Coupe QUATTRO | Audi | S5 | (No Badge) | 1 | $106900* | 0 | 0 | Coupe | 0 | 2 | 4 | Sports Automatic | 8 | All Wheel Drive | 2995 | 6 | Front | V90 | 260 |  | 6400 | 500 | 1370-4500 | 4.7 | 250 | Petrol | 58 | 8.8 | 11.9 | 659 | N/A | 829 | 487 | 4705 | 1846 | 1368 | 2764 | 1765 | 116 | 410 | TBC | 1 | 5 | 3(NZ 5) | 150000
129 | Audi S5 Sportback QUATTRO | Audi | S5 | (No Badge) | 1 | $106900* | 1 | 126500 | Hatchback | 0 | 4 | 5 | Sports Automatic | 8 | All Wheel Drive | 2995 | 6 | Front | V90 | 260 |  | 6400 | 500 | 1370-4500 | 4.8 | 250 | Petrol | 58 | 8.8 | 11.9 | 659 | N/A | 829 | 487 | 4757 | 1843 | 1395 | 2824 | 1810 | 116 | 480 | TBC | 1 | 5 | 3(NZ 5) | 150000
130 | Audi S5 Convertible QUATTRO | Audi | S5 | (No Badge) | 1 | $120400 | 0 | 0 | Coupe/Convertible | 0 | 2 | 4 | Sports Automatic | 8 | All Wheel Drive | 2995 | 6 | Front | V90 | 260 |  | 6400 | 500 | 1370-4500 | 5.1 | 250 | Petrol | 58 | 9.1 | 12.2 | 637 | N/A | 795 | 475 | 4705 | 1846 | 1382 | 2765 | 1955 | 116 | 375 | TBC | 1 | 5 | 3(NZ 5) | 150000
131 | Audi S6 Sedan QUATTRO | Audi | S6 | (No Badge) | 1 | 149,900 | 0 | 0 | Sedan | 0 | 4 | 5 | Sports Automatic | 8 | All Wheel Drive | 2894 | 6 | Front | V | 331 |  | 6700 | 600 | 1900-5000 | 4.6 | 250 | Petrol | 65 | 8.4 | 11 | TBC | N/A | TBC | TBC | 4954 | 1886 | 1449 | 2933 | 2090 | 123 | 530 | 995 | 1 | 5 | 3(NZ 5) | 150000
132 | Audi S7 Sportback QUATTRO | Audi | S7 | (No Badge) | 1 | 159,136 | 0 | 0 | Coupe | 0 | 4 | 5 | Sports Automatic | 8 | All Wheel Drive | 2894 | 6 | Front | V | 331 |  | 6700 | 600 | 1900-5000 | 4.6 | 250 | Petrol | 65 | 8.5 | 11.1 | TBC | N/A | TBC | TBC | 4980 | 1908 | 1422 | 2930 | 2115 | 106 | 535 | 1390 | 1 | 5 | 3(NZ 5) | 150000
133 | Audi S8 Sedan QUATTRO | Audi | S8 | (No Badge) | 1 | 260,000 | 0 | 0 | Sedan | 0 | 4 | 5 | Sports Automatic | 8 | All Wheel Drive | 3996 | 8 | Front | V90 | 420 |  | 6000 | 800 | 2000-4500 | 3.8 | 250 | Petrol | TBC | 10.5 | 14.8 | TBC | N/A | TBC | TBC | 5179 | 1945 | 1500 | 2998 | 2395 | 132 | 505 | TBC | 1 | N/A | 3(NZ 5) | 150000
134 | Audi SQ5 QUATTRO | Audi | SQ5 | (No Badge) | 1 | $101136* | 1 | 128500 | SUV | 0 | 4 | 5 | Sports Automatic | 8 | All Wheel Drive | 2995 | 6 | Front | V90 | 260 |  | 6400 | 500 | 1370-4500 | 5.4 | 250 | Petrol | 70 | 8.7 | 11.2 | 805 | N/A | 959 | 625 | 4671 | 1893 | 1635 | 2824 | 2055 | 176 | 550 | 1550 | 1 | 5 | 3(NZ 5) | 150000
135 | Audi SQ7 TDI 4WD | Audi | SQ7 | TDI | 1 | $161500* | 1 | 188100 | SUV | 0 | 4 | 7 | Sports Automatic | 8 | All Wheel Drive | 3956 | 8 | Front | V90 | 320 |  | 5000 | 900 | 1250-3250 | 4.8 | 250 | Diesel | 85 | 7.6 | 8.6 | 1118 | N/A | 1214 | 988 | 5069 | 1968 | 1741 | 2996 | 2460 | 254 | 235 | 1890 | 1 | 5 | 3(NZ 5) | 150000
136 | Audi TT 45 TFSI QUATTRO | Audi | TT | 45 TFSI | 1 | $79289* | 0 | 0 | Coupe | 0 | 2 | 4 | Sports Automatic Dual Clutch | 6 | All Wheel Drive | 1984 | 4 | Front | In-line | 169 |  | 6200 | 370 | 1600-4300 | 5.4 | 250 | Petrol | 55 | 6.6 | 8.5 | 833 | N/A | 982 | 647 | 4177 | 1832 | 1353 | 2505 | 1390 | 107 | 305 | 712 | 1 | N/A | 3(NZ 5) | 150000
137 | Audi TTS QUATTRO | Audi | TTS | (No Badge) | 1 | $99289* | 0 | 0 | Coupe | 1 | 2 | 4 | Sports Automatic Dual Clutch | 6 | All Wheel Drive | 1984 | 4 | Front | In-line | 210 |  | 6200 | 380 | 1800-5200 | 4.7 | 250 | Petrol | 55 | 7 | 8.5 | 786 | N/A | 902 | 647 | 4191 | 1832 | 1343 | 2505 | 1430 | 107 | 305 | 712 | 1 | N/A | 3(NZ 5) | 150000
138 | Audi TT RS QUATTRO | Audi | RS | (No Badge) | 1 | 134900 | 0 | 0 | Coupe | 1 | 2 | 4 | Sports Automatic Dual Clutch | 7 | All Wheel Drive | 2480 | 5 | Front | In-line | 294 |  | 7000 | 480 | 1950-5850 | 3.7 | 250 | Petrol | 55 | 8 | 10.6 | 688 | N/A | 846 | 519 | 4191 | 1832 | 1344 | 2505 | 1465 | TBC | 305 | 712 | 1 | N/A | 3(NZ 5) | 150000
139 | Bentley Bentayga V8 | Bentley | Bentayga | (No Badge) | 1 | 340,400 | 1 | 334,300 | SUV | 0 | 4 | 5 | Sports Automatic | 8 | All Wheel Drive | 3996 | 8 | Front | V | 404 |  | 6000 | 770 | 1960-4500 | 4.5 | 290 | Petrol | 85 | 11.4 | 15.6 | 746 | N/A | 944 | 545 | 5140 | 1998 | 1742 | 2995 | 2345 | 180 | 484 | 1774 | 1 | N/A | 3 | Unlimited
140 | Bentley Bentayga V8 Diesel | Bentley | Bentayga | (No Badge) | 1 | 348,300 | 0 | 0 | SUV | 0 | 4 | 5 | Sports Automatic | 8 | All Wheel Drive | 3956 | 8 | Front | V | 320 |  | 5000 | 900 | 1000-3250 | 4.8 | 270 | Diesel | 85 | 8 | 9.4 | 1063 | N/A | 1181 | 904 | 5140 | 1998 | 1742 | 2995 | 2455 | 180 | 484 | 1774 | 1 | N/A | 3 | Unlimited
141 | Bentley Bentayga | Bentley | Bentayga | (No Badge) | 1 | 441,400 | 0 | 0 | SUV | 0 | 4 | 5 | Sports Automatic | 8 | All Wheel Drive | 5950 | 12 | Front | W72/15 | 447 |  | 6000 | 900 | 1350-4500 | 4.1 | 301 | Petrol | 85 | 13.1 | 19 | 649 | N/A | 885 | 447 | 5140 | 1998 | 1742 | 2995 | 2393 | 180 | 484 | 1774 | 1 | N/A | 3 | Unlimited
142 | Bentley Bentayga Speed | Bentley | Bentayga | Speed | 1 | 491,000 | 1 | 476,600 | SUV | 0 | 4 | 5 | Sports Automatic | 8 | All Wheel Drive | 5950 | 12 | Front | W72/15 | 467 |  | 5750 | 900 | 1500-5000 | 3.9 | 306 | Petrol | 85 | 14.7 | TBC | 578 | N/A | TBC | TBC | 5140 | 1998 | 1722 | 2995 | 2433 | 180 | 484 | 1774 | 1 | N/A | 3 | Unlimited
143 | Bentley Continental GT | Bentley | Continental | GT | 1 | 422,000 | 1 | 384,100 | Coupe | 1 | 2 | 4 | Sports Automatic Dual Clutch | 8 | All Wheel Drive | 5950 | 12 | Front | W72/15 | 467 |  | 6000 | 900 | 1350-4500 | 3.7 | 333 | Petrol | 90 | 13.6 | TBC | 662 | N/A | TBC | TBC | 4850 | 1966 | 1405 | 2851 | 2196 | 142 | 358 | 358 | 0 | N/A | 3 | Unlimited
144 | Bentley Continental GT Mulliner | Bentley | Continental | GT Mulliner | 1 | TBC | 1 | 491,900 | Coupe | 1 | 2 | 4 | Sports Automatic Dual Clutch | 8 | All Wheel Drive | 5950 | 12 | Front | W72/15 | 467 |  | 6000 | 900 | 1350-4500 | 3.7 | 333 | Petrol | 90 | 13.6 | TBC | 662 | N/A | TBC | TBC | 4850 | 1966 | 1405 | 2851 | 2196 | 142 | 358 | 358 | 0 | N/A | 3 | Unlimited
145 | Bentley Continental GT Convertible | Bentley | Continental | GT | 1 | 464,600 | 1 | 422,500 | Coupe/Convertible | 1 | 2 | 4 | Sports Automatic Dual Clutch | 8 | All Wheel Drive | 5950 | 12 | Front | W72/15 | 467 |  | 6000 | 900 | 1350-4500 | 3.8 | 333 | Petrol | 90 | 14 | TBC | 643 | N/A | TBC | TBC | 4850 | 1964 | 1399 | 2851 | 2359 | 142 | 235 | 235 | 0 | N/A | 3 | Unlimited
146 | Bentley Continental GT Mulliner Convertible | Bentley | Continental | GT Mulliner | 1 | TBC | 1 | 530,400 | Coupe/Convertible | 1 | 2 | 4 | Sports Automatic Dual Clutch | 8 | All Wheel Drive | 5950 | 12 | Front | W72/15 | 467 |  | 6000 | 900 | 1350-4500 | 3.8 | 333 | Petrol | 90 | 14 | TBC | 643 | N/A | TBC | TBC | 4850 | 1964 | 1399 | 2851 | 2359 | 142 | 235 | 235 | 0 | N/A | 3 | Unlimited
147 | Bentley Continental GT V8 | Bentley | Continental | GT V8 | 1 | 400,900 | 1 | 357,500 | Coupe | 1 | 2 | 4 | Sports Automatic Dual Clutch | 8 | All Wheel Drive | 3996 | 8 | Front | V | 404 |  | 6000 | 770 | 2000-4000 | 4 | 318 | Petrol | 90 | 11.8 | TBC | 763 | N/A | TBC | TBC | 4850 | 1966 | 1405 | 2851 | 2110 | 142 | 358 | 358 | 0 | N/A | 3 | Unlimited
148 | Bentley Continental GT V8 Mullinner | Bentley | Continental | GT V8 Mulliner | 1 | TBC | 1 | 477,500 | Coupe | 1 | 2 | 4 | Sports Automatic Dual Clutch | 8 | All Wheel Drive | 3996 | 8 | Front | V | 404 |  | 6000 | 770 | 2000-4000 | 4 | 318 | Petrol | 90 | 11.8 | TBC | 763 | N/A | TBC | TBC | 4850 | 1966 | 1405 | 2851 | 2110 | 142 | 358 | 358 | 0 | N/A | 3 | Unlimited
149 | Bentley Continental GT V8 Mullinner Convertible | Bentley | Continental | GT V8 Mulliner | 1 | TBC | 1 | 513,000 | Coupe/Convertible | 1 | 2 | 4 | Sports Automatic Dual Clutch | 8 | All Wheel Drive | 3996 | 8 | Front | V | 404 |  | 6000 | 770 | 2000-4000 | 4.1 | 318 | Petrol | 90 | 12.1 | TBC | 744 | N/A | TBC | TBC | 4850 | 1964 | 1399 | 2851 | 2280 | 142 | 235 | 235 | 0 | N/A | 3 | Unlimited
150 | Bentley Continental GT V8 Convertible | Bentley | Continental | GT V8 | 1 | 441,300 | 1 | 393,300 | Coupe/Convertible | 1 | 2 | 4 | Sports Automatic Dual Clutch | 8 | All Wheel Drive | 3996 | 8 | Front | V | 404 |  | 6000 | 770 | 2000-4000 | 4.1 | 318 | Petrol | 90 | 12.1 | TBC | 744 | N/A | TBC | TBC | 4850 | 1964 | 1399 | 2851 | 2280 | 142 | 235 | 235 | 0 | N/A | 3 | Unlimited
151 | Bentley Flying Spur V8 | Bentley | Flying Spur | V8 | 1 | TBC | 1 | 389,000 | Sedan | 0 | 4 | 4 | Sports Automatic Dual Clutch | 8 | All Wheel Drive | 3996 | 8 | Front | V | 404 |  | 6000 | 770 | 2000-4500 | 4.1 | 318 | Petrol | 90 | 11.6 | 16.5 | 776 | N/A | 1125 | 566 | 5316 | 1978 | 1484 | 3194 | TBC | 110 | 420 | 420 | 0 | N/A | 3 | Unlimited
152 | Bentley Flying Spur | Bentley | Flying Spur | (No Badge) | 1 | 469,000 | 1 | 443,300 | Sedan | 0 | 4 | 4 | Sports Automatic Dual Clutch | 8 | All Wheel Drive | 5950 | 12 | Front | W72/15 | 467 |  | 6000 | 900 | 1350-4500 | 3.8 | 333 | Petrol | 90 | 14.8 | 18.6 | 608 | N/A | TBC | TBC | 5316 | 1978 | 1484 | 3194 | 2382 | 110 | 420 | 420 | 0 | N/A | 3 | Unlimited
153 | Bentley Mulsanne | Bentley | Mulsanne | (No Badge) | 1 | 551,800 | 1 | TBC | Sedan | 0 | 4 | 4 | Sports Automatic | 8 | Rear Wheel Drive | 6752 | 8 | Front | V90 | 377 |  | 4000 | 1020 | 1750 | 5.3 | 296 | Petrol | 96 | 15 | 23.4 | 640 | N/A | 950 | 410 | 5575 | 1926 | 1521 | 3266 | 2625 | 142 | 443 | 443 | 0 | N/A | 3 | Unlimited
154 | Bentley Mulsanne Speed | Bentley | Mulsanne | Speed | 1 | 564,700 | 1 | 677,400 | Sedan | 0 | 4 | 4 | Sports Automatic | 8 | Rear Wheel Drive | 6752 | 8 | Front | V90 | 395 |  | 4000 | 1100 | 1750 | 4.9 | 305 | Petrol | 96 | 15 | 23.4 | 640 | N/A | 950 | 410 | 5575 | 1926 | 1521 | 3266 | 2625 | 142 | 443 | 443 | 0 | N/A | 3 | Unlimited
155 | Bentley Mulsanne Extended Wheelbase | Bentley | Mulsanne | Extended Wheelbase | 1 | TBC | 1 | TBC | Sedan | 0 | 4 | 4 | Sports Automatic | 8 | Rear Wheel Drive | 6752 | 8 | Front | V90 | 377 |  | 4000 | 1020 | 1750 | 5.5 | 296 | Petrol | 96 | 15 | 23.4 | 640 | N/A | 950 | 410 | 5825 | 1926 | 1541 | 3516 | 2730 | 142 | 410 | 410 | 0 | N/A | 3 | Unlimited
156 | BMW 1 Series 118i M Sport | BMW | 1 Series | 118i M Sport | 1 | 46,990 | 1 | 55,700 | Hatchback | 0 | 4 | 5 | Sports Automatic Dual Clutch | 7 | All Wheel Drive | 1497 | 3 | Front | In-line | 103 |  | 6500 | 220 | 1480-4200 | 8.5 | 211 | Petrol | 50 | 5.9 | 7 | 847 | N/A | 943 | 714 | 4319 | 1799 | 1434 | 2670 | 1290 | 153 | 380 | 1200 | 1 | 5 | 3 | Unlimited
157 | BMW 1 Series 118i Sport Line Edition | BMW | 1 Series | 118i Sport Line Edition | 0 | 0 | 1 | 49,900 | Hatchback | 0 | 4 | 5 | Sports Automatic Dual Clutch | 7 | All Wheel Drive | 1497 | 3 | Front | In-line | 103 |  | 6500 | 220 | 1480-4200 | 8.5 | 211 | Petrol | 50 | 5.9 | 7 | 847 | N/A | 943 | 714 | 4319 | 1799 | 1434 | 2670 | 1290 | 153 | 380 | 1200 | 1 | 5 | 3 | Unlimited
158 | BMW 1 Series M135i xDrive | BMW | 1 Series | M135i xDrive | 1 | 69.99 | 1 | 86,800 | Hatchback | 1 | 4 | 5 | Sports Automatic | 8 | All Wheel Drive | 1998 | 4 | Front | In-line | 225 |  | 6250 | 450 | 1750-4500 | 4.8 | 250 | Petrol | 50 | 7.5 | 9.3 | 667 | N/A | 781 | 538 | 4319 | 1799 | 1434 | 2670 | 1495 | 153 | 380 | 1200 | 1 | 5 | 3 | Unlimited
159 | BMW 1 Series M135i Pure xDrive | BMW | 1 Series | M135i xDrive Pure | 1 | 64,990 | 0 | 0 | Hatchback | 1 | 4 | 5 | Sports Automatic | 8 | All Wheel Drive | 1998 | 4 | Front | In-line | 225 |  | 6250 | 450 | 1750-4500 | 4.8 | 250 | Petrol | 50 | 7.5 | 9.3 | 667 | N/A | 781 | 538 | 4319 | 1799 | 1434 | 2670 | 1495 | 153 | 380 | 1200 | 1 | 5 | 3 | Unlimited
160 | BMW 2 Series Gran Coupé 218i M Sport | BMW | 2 Series | 218i M Sport | 1 | 50,990 | 1 | 58,900 | Sedan | 0 | 4 | 5 | Sports Automatic Dual Clutch | 7 | All Wheel Drive | 1499 | 3 | Front | In-line | 103 |  | 6500 | 220 | 1480-4200 | 8.7 | 213 | Petrol | 50 | 5.9 | 7.2 | 847 | N/A | 962 | 694 | 4526 | 1800 | 1420 | 2670 | 1355 | 152 | 430 | TBC | 1 | N/A | 3 | Unlimited
161 | BMW 2 Series Gran Coupé 218i Sport Line Edition | BMW | 2 Series | 218i Sport Line Edition | 0 | 0 | 1 | 62,900 | Sedan | 0 | 4 | 5 | Sports Automatic Dual Clutch | 7 | All Wheel Drive | 1499 | 3 | Front | In-line | 103 |  | 6500 | 220 | 1480-4200 | 8.7 | 213 | Petrol | 50 | 5.9 | 7.2 | 847 | N/A | 962 | 694 | 4526 | 1800 | 1420 | 2670 | 1355 | 152 | 430 | TBC | 1 | N/A | 3 | Unlimited
162 | BMW 2 Series Gran Coupé 220i M Sport | BMW | 2 Series | 220i M Sport | 1 | 54,900 | 0 | 0 | Sedan | 0 | 4 | 5 | Sports Automatic Dual Clutch | 7 | All Wheel Drive | 1998 | 4 | Front | In-line | 141 |  | 6000 | 280 | 1350-4600 | 7.2 | 240 | Petrol | 50 | 6.3 | 7.8 | 794 | N/A | 909 | 641 | 4526 | 1800 | 1420 | 2670 | 1400 | 152 | 430 | TBC | 1 | N/A | 3 | Unlimited
163 | BMW 2 Series Gran Coupé 235i xDrive | BMW | 2 Series | M235i xDrive | 1 | 73,990 | 1 | 91,400 | Sedan | 0 | 4 | 5 | Sports Automatic | 8 | All Wheel Drive | 1998 | 4 | Front | In-line | 225 |  | 6250 | 450 | 1750-4500 | 4.9 | 250 | Petrol | 50 | 7.6 | 9.3 | 658 | N/A | 758 | 538 | 4526 | 1800 | 1420 | 2670 | 1540 | 152 | 430 | TBC | 1 | N/A | 3 | Unlimited
164 | BMW 2 Series Coupé 220i Luxury Line | BMW | 2 Series | 220i Luxury Line | 1 | 56,900 | 0 | 0 | Coupe | 0 | 2 | 4 | Sports Automatic | 8 | Rear Wheel Drive | 1998 | 4 | Front | In-line | 135 | 180 | 5000 | 270 | 1350-4600 | 7.2 | 230 | Petrol | 52 | 5.9 | 7.4 | 881 | N/A | 1040 | 703 | 4432 | 1774 | 1418 | 2690 | 1373 | 140 | 390 | TBC | 1 | N/A | 3 | Unlimited
165 | BMW 2 Series Coupé 220i | BMW | 2 Series | (No Badge) | 0 | 0 | 1 | 72600 | Coupe | 0 | 2 | 4 | Sports Automatic | 8 | Rear Wheel Drive | 1998 | 4 | Front | In-line | 135 |  | 5000 | 270 | 1350-4600 | 7.2 | 230 | Petrol | 52 | 5.9 | 7.4 | 881 | N/A | 1040 | 703 | 4432 | 1774 | 1418 | 2690 | 1373 | 140 | 390 | TBC | 1 | N/A | 3 | Unlimited
166 | BMW 2 Series Coupé 230i M Sport | BMW | 2 Series | 230i M Sport | 1 | $65500* | 0 | 0 | Coupe | 0 | 2 | 4 | Sports Automatic | 8 | Rear Wheel Drive | 1998 | 4 | Front | In-line | 185 | 250 | 5200 | 350 | 1450-4800 | 5.6 | 250 | Petrol | 52 | 5.9 | 7.4 | 881 | N/A | 1040 | 703 | 4432 | 1774 | 1418 | 2690 | 1398 | 140 | 390 | TBC | 1 | N/A | 3 | Unlimited
167 | BMW 2 Series Coupé M240i | BMW | 2 Series | M240i | 1 | $81900 | 1 | 96200 | Coupe | 1 | 2 | 4 | Sports Automatic | 8 | Rear Wheel Drive | 2998 | 6 | Front | In-line | 250 |  | 5500 | 500 | 1520-4500 | 4.6 | 250 | Petrol | 52 | 7.1 | 9.4 | 732 | N/A | 897 | 553 | 4454 | 1774 | 1408 | 2690 | 1458 | 130 | 390 | TBC | 1 | N/A | 3 | Unlimited
168 | BMW 2 Series Convertible 220i Luxury Line | BMW | 2 Series | 220i Luxury Line | 1 | 64900 | 0 | 0 | Coupe/Convertible | 0 | 2 | 4 | Sports Automatic | 8 | Rear Wheel Drive | 1998 | 4 | Front | In-line | 135 |  | 5000 | 270 | 1350-4600 | 7.7 | 226 | Petrol | 52 | 6.1 | 7.7 | 852 | N/A | 1000 | 675 | 4432 | 1774 | 1413 | 2690 | 1508 | 140 | 280 | 335 | 1 | N/A | 3 | Unlimited
169 | BMW 2 Series Convertible 220i | BMW | 2 Series | (No Badge) | 0 | 0 | 1 | 77000 | Coupe/Convertible | 0 | 2 | 4 | Sports Automatic | 8 | Rear Wheel Drive | 1998 | 4 | Front | In-line | 135 |  | 5000 | 270 | 1350-4600 | 7.7 | 226 | Petrol | 52 | 6.1 | 7.7 | 852 | N/A | 1000 | 675 | 4432 | 1774 | 1413 | 2690 | 1508 | 140 | 280 | 335 | 1 | N/A | 3 | Unlimited
170 | BMW 2 Series Convertible M240i | BMW | 2 Series | M240i | 1 | 91900 | 0 | 0 | Coupe/Convertible | 1 | 2 | 4 | Sports Automatic | 8 | Rear Wheel Drive | 2998 | 6 | Front | In-line | 250 |  | 5500 | 500 | 1520-4500 | 4.7 | 250 | Petrol | 52 | 7.4 | 9.8 | 703 | N/A | 867 | 531 | 4454 | 1774 | 1403 | 2690 | 1603 | 130 | 280 | 335 | 1 | N/A | 3 | Unlimited
171 | BMW 3 Series 320i M Sport | BMW | 3 Series | 320i M Sport | 1 | 69900 | 0 | 0 | Sedan | 0 | 4 | 5 | Sports Automatic | 8 | Rear Wheel Drive | 1998 | 4 | Front | In-line | 135 |  | 6500 | 300 | 1350-4000 | 7.1 | 235 | Petrol | 59 | 6.3 | 7.4 | 937 | N/A | 1054 | 797 | 4709 | 1827 | 1435 | 2851 | 1458 | 136 | 480 | TBC | 1 | 5 | 3 | Unlimited
172 | BMW 3 Series 320i | BMW | 3 Series | (No Badge) | 0 | 0 | 1 | 76900 | Sedan | 0 | 4 | 5 | Sports Automatic | 8 | Rear Wheel Drive | 1998 | 4 | Front | In-line | 135 |  | 6500 | 300 | 1350-4000 | 7.1 | 235 | Petrol | 59 | 6.3 | 7.4 | 937 | N/A | 1054 | 797 | 4709 | 1827 | 1435 | 2851 | 1458 | 136 | 480 | TBC | 1 | 5 | 3 | Unlimited
173 | BMW 3 Series 330i M Sport | BMW | 3 Series | 330i M Sport | 1 | 79900 | 0 | 0 | Sedan | 0 | 4 | 5 | Sports Automatic | 8 | Rear Wheel Drive | 1998 | 4 | Front | In-line | 190 |  | 6500 | 400 | 1550-4400 | 5.9 | 250 | Petrol | 59 | 6.4 | 7.9 | 922 | N/A | 1054 | 747 | 4709 | 1827 | 1435 | 2851 | 1433 | 136 | 480 | TBC | 1 | 5 | 3 | Unlimited
174 | BMW 3 Series 330i | BMW | 3 Series | (No Badge) | 0 | 0 | 1 | 92900 | Sedan | 0 | 4 | 5 | Sports Automatic | 8 | Rear Wheel Drive | 1998 | 4 | Front | In-line | 190 |  | 6500 | 400 | 1550-4400 | 5.9 | 250 | Petrol | 59 | 6.4 | 7.9 | 922 | N/A | 1054 | 747 | 4709 | 1827 | 1435 | 2851 | 1433 | 136 | 480 | TBC | 1 | 5 | 3 | Unlimited
175 | BMW 3 Series 330e M Sport | BMW | 3 Series | 330e M Sport | 1 | $75900* | 0 | 0 | Sedan | 0 | 4 | 5 | Sports Automatic | 8 | Rear Wheel Drive | 1998 | 4 | Front | In-line | 135 |  | 6500 | 300 | 1350-4000 | 5.9 | 230 | Plug in Hybrid & Petrol | 40 | 2.1 | 6.9 | 1905 | 60 | TBC | 580 | 4709 | 1827 | 1444 | 2851 | 1717 | 147 | 375 | TBC | 1 | 5 | 3 | Unlimited
176 | BMW 3 Series 330e | BMW | 3 Series | (No Badge) | 0 | 0 | 1 | 94900 | Sedan | 0 | 4 | 5 | Sports Automatic | 8 | Rear Wheel Drive | 1998 | 4 | Front | In-line | 135 |  | 6500 | 300 | 1350-4000 | 5.9 | 230 | Plug in Hybrid & Petrol | 40 | 2.1 | 6.9 | 1905 | 60 | TBC | 580 | 4709 | 1827 | 1444 | 2851 | 1717 | 147 | 375 | TBC | 1 | 5 | 3 | Unlimited
177 | BMW 3 Series M340i xDrive | BMW | 3 Series | M340i xDrive | 1 | 109900 | 1 | 122900 | Sedan | 1 | 4 | 5 | Sports Automatic | 8 | All Wheel Drive | 2998 | 6 | Front | In-line | 285 |  | 6500 | 500 | 1800-5000 | 4.4 | 250 | Petrol | 59 | 7.7 | 10 | 766 | N/A | 922 | 590 | 4713 | 1827 | 1440 | 2851 | 1633 | 130 | 480 | TBC | 1 | 5 | 3 | Unlimited
178 | BMW 3 Series Touring 330i M Sport | BMW | 3 Series | 330i M Sport | 1 | 79900 | 0 | 0 | Estate | 0 | 4 | 5 | Sports Automatic | 8 | Rear Wheel Drive | 1998 | 4 | Front | In-line | 190 |  | 6500 | 400 | 1550-4400 | 5.9 | 250 | Petrol | 59 | 7 | 8.1 | 843 | N/A | 922 | 728 | 4709 | 1827 | 1440 | 2851 | 1538 | 141 | 500 | 1510 | 1 | 5 | 3 | Unlimited
179 | BMW 3 Series Touring 340i xDrive | BMW | 3 Series | (No Badge) | 0 | 0 | 1 | 132900 | Estate | 0 | 4 | 5 | Sports Automatic | 8 | All Wheel Drive | 2998 | 6 | Front | In-line | 275 |  | 6500 | 550 | 1800-5000 | 4.5 | 250 | Petrol | 59 | 8 | 10.3 | TBC | N/A | TBC | TBC | 4709 | 1827 | 1440 | 2851 | 1845 | 141 | 500 | 1510 | 1 | 5 | 3 | Unlimited
180 | BMW 3 Series Touring 320d xDrive | BMW | 3 Series | (No Badge) | 0 | 0 | 1 | 86100 | Estate | 0 | 4 | 5 | Sports Automatic | 8 | All Wheel Drive | 1995 | 4 | Front | In-line | 140 |  | 400 | 400 | 1750-2500 | 7.4 | 225 | Diesel | 59 | 5.2 | 5.6 | TBC | N/A | TBC | TBC | 4709 | 1827 | 1440 | 2851 | 1735 | 141 | 500 | 1510 | 1 | 5 | 3 | Unlimited
181 | BMW 4 Series 420i M Sport | BMW | 4 Series | 420i M Sport | 1 | 70900 | 1 | 81900 | Coupe | 0 | 2 | 4 | Sports Automatic | 8 | Rear Wheel Drive | 1998 | 4 | Front | In-line | 135 |  | 6500 | 300 | 1350-4000 | 7.5 | 240 | Petrol | 59 | 6.4 | 7.6 | 922 | N/A | 1035 | 776 | 4768 | 1852 | 1383 | 2851 | 1488 | 127 | 440 | TBC | 1 | N/A | 3 | Unlimited
182 | BMW 4 Series 430i M Sport | BMW | 4 Series | 430i M Sport | 1 | 88900 | 0 | 0 | Coupe | 0 | 2 | 4 | Sports Automatic | 8 | Rear Wheel Drive | 1998 | 4 | Front | In-line | 190 |  | 6500 | 400 | 1550-4400 | 5.8 | 250 | Petrol | 59 | 6.6 | 8 | 894 | N/A | 1017 | 738 | 4768 | 1852 | 1383 | 2851 | 1508 | 127 | 440 | TBC | 1 | N/A | 3 | Unlimited
183 | BMW 4 Series M440i xDrive | BMW | 4 Series | M440i xDrive | 1 | 116900 | 1 | 129900 | Coupe | 1 | 2 | 4 | Sports Automatic | 8 | All Wheel Drive | 2998 | 6 | Front | In-line | 285 |  | 6500 | 500 | 1900-5000 | 4.5 | 250 | Petrol | 59 | 7.8 | 10.1 | 756 | N/A | 922 | 584 | 4770 | 1852 | 1393 | 2851 | 1703 | 129 | 440 | TBC | 1 | N/A | 3 | Unlimited
184 | BMW 4 Series Convertible 420i M Sport | BMW | 4 Series | 420i M Sport | 1 | TBC | 1 | TBC | Coupe/Convertible | 0 | 2 | 4 | Sports Automatic | 8 | Rear Wheel Drive | 1998 | 4 | Front | In-line | 135 |  | 6500 | 300 | 1350-4000 | 8.2 | 240 | Petrol | 59 | 6.6 | 7.8 | TBC | N/A | TBC | TBC | 4768 | 1852 | 1384 | 2851 | 1765 | TBC | 300 | TBC | 1 | N/A | 3 | Unlimited
185 | BMW 4 Series Convertible 430i M Sport | BMW | 4 Series | 430i M Sport | 1 | TBC | 0 | TBC | Coupe/Convertible | 0 | 2 | 4 | Sports Automatic | 8 | Rear Wheel Drive | 1998 | 4 | Front | In-line | 190 |  | 6500 | 400 | 1550-4400 | 6.2 | 250 | Petrol | 59 | 6.4 | TBC | TBC | N/A | TBC | TBC | 4768 | 1852 | 1384 | 2851 | 1790 | TBC | 300 | TBC | 1 | N/A | 3 | Unlimited
186 | BMW 4 Series Convertible M440i xDrive | BMW | 4 Series | M440i xDrive | 1 | TBC | 1 | TBC | Coupe/Convertible | 1 | 2 | 4 | Sports Automatic | 8 | All Wheel Drive | 2998 | 6 | Front | In-line | 285 |  | 6500 | 500 | 1900-5000 | 4.9 | 250 | Petrol | 59 | 8.2 | 10.6 | TBC | N/A | TBC | TBC | 4768 | 1852 | 1384 | 2851 | 1965 | TBC | 300 | TBC | 1 | N/A | 3 | Unlimited
187 | BMW 5 Series 520i M Sport | BMW | 5 Series | 520i M Sport | 1 | 97900 | 1 | 99900 | Sedan | 0 | 4 | 5 | Sports Automatic | 8 | Rear Wheel Drive | 1998 | 4 | Front | In-line | 135 |  | 6500 | 290 | 1350-4250 | 7.8 | 235 | Petrol | 68 | 6.8 | 8.5 | 1000 | N/A | 1172 | 800 | 4963 | 1868 | 1479 | 2975 | 1566 | 144 | 530 | TBC | 1 | N/A | 3 | Unlimited
188 | BMW 5 Series 530i M Sport | BMW | 5 Series | 530i M Sport | 1 | 117900 | 0 | 0 | Sedan | 0 | 4 | 5 | Sports Automatic | 8 | Rear Wheel Drive | 1998 | 4 | Front | In-line | 185 |  | 6500 | 350 | 1450-4800 | 6.1 | 250 | Petrol | 68 | 6.7 | 8.1 | 1015 | N/A | 1153 | 840 | 4936 | 1868 | 1479 | 2975 | 1681 | 144 | 530 | TBC | 1 | N/A | 3 | Unlimited
189 | BMW 5 Series 530e M Sport | BMW | 5 Series | 530e M Sport | 1 | 120900 | 1 | 132900 | Sedan | 0 | 4 | 5 | Sports Automatic | 8 | Rear Wheel Drive | 1998 | 4 | Front | In-line | 135 |  | 6500 | 300 | 1350-4250 | 5.9 | 250 | Plug in Hybrid & Petrol | 46 | 2.3 | 7.3 | 2000 | 34 | TBC | 630 | 4936 | 1868 | 1483 | 2975 | 1808 | 150 | 410 | TBC | 1 | N/A | 3 | Unlimited
190 | BMW 5 Series M550i xDrive Pure | BMW | 5 Series | M550i xDrive Pure | 1 | 139900 | 1 | 152900 | Sedan | 1 | 4 | 5 | Sports Automatic | 8 | All Wheel Drive | 4395 | 8 | Front | V90 | 390 |  | 6000 | 750 | 1800-4600 | 3.8 | 250 | Petrol | 68 | 10.7 | 14.9 | 636 | N/A | 819 | 456 | 4962 | 1868 | 1467 | 2975 | 1826 | 131 | 530 | TBC | 1 | N/A | 3 | Unlimited
191 | BMW 5 Series M550i xDrive | BMW | 5 Series | M550i xDrive | 1 | 154900 | 1 | 174900 | Sedan | 1 | 4 | 5 | Sports Automatic | 8 | All Wheel Drive | 4395 | 8 | Front | V90 | 390 |  | 6000 | 750 | 1800-4600 | 3.8 | 250 | Petrol | 68 | 10.7 | 14.9 | 636 | N/A | 819 | 456 | 4962 | 1868 | 1467 | 2975 | 1871 | 131 | 530 | 530 | 1 | N/A | 3 | Unlimited
192 | BMW 7 Series 730d | BMW | 7 Series | 730d | 1 | 204900 | 1 | 187900 | Sedan | 0 | 4 | 5 | Sports Automatic | 8 | Rear Wheel Drive | 2993 | 6 | Front | In-line | 195 |  | 4000 | 620 | 2000-2500 | 6.1 | 250 | Diesel | 78 | 5.7 | 6.5 | 1368 | N/A | 1472 | 1200 | 5120 | 1902 | 1467 | 3070 | 1769 | 135 | 515 | TBC | 1 | N/A | 3 | Unlimited
193 | BMW 7 Series 740i | BMW | 7 Series | 740i | 1 | 204900 | 0 | 0 | Sedan | 0 | 4 | 5 | Sports Automatic | 8 | Rear Wheel Drive | 2998 | 6 | Front | In-line | 250 |  | 6500 | 450 | 1380-5000 | 5.5 | 250 | Petrol | 78 | 7.7 | 9.9 | 1013 | N/A | 1200 | 788 | 5120 | 1902 | 1467 | 3070 | 1708 | 135 | 515 | TBC | 1 | N/A | 3 | Unlimited
194 | BMW 7 Series 740Li | BMW | 7 Series | 740Li | 1 | 234900 | 0 | 0 | Sedan | 0 | 4 | 5 | Sports Automatic | 8 | Rear Wheel Drive | 2998 | 6 | Front | In-line | 250 |  | 6500 | 450 | 1380-5000 | 5.6 | 250 | Petrol | 78 | 7.9 | TBC | 987 | N/A | TBC | TBC | 5260 | 1902 | 1479 | 3210 | 1753 | 135 | 515 | TBC | 1 | N/A | 3 | Unlimited
195 | BMW 7 Series 745e | BMW | 7 Series | 745e | 1 | 209900 | 1 | 194900 | Sedan | 0 | 4 | 5 | Sports Automatic | 8 | Rear Wheel Drive | 2998 | 6 | Front | In-line | 210 |  | 6000 | 450 | 1500-3500 | 5.2 | 250 | Plug in Hybrid & Petrol | 46 | 2.4 | 7.5 | 1917 | 52 | TBC | 613 | 5120 | 1902 | 1467 | 3070 | 1968 | 135 | 420 | TBC | 1 | N/A | 3 | Unlimited
196 | BMW 7 Series 750i xDrive | BMW | 7 Series | 750i xDrive | 1 | $272900* | 1 | 238900 | Sedan | 0 | 4 | 5 | Sports Automatic | 8 | All Wheel Drive | 4395 | 8 | Front | V90 | 390 |  | 6000 | 750 | 1800-4600 | 4 | 250 | Petrol | 78 | 10.1 | 14.3 | 772 | N/A | 1013 | 545 | 5120 | 1902 | 1467 | 3070 | 1913 | 135 | 515 | TBC | 1 | N/A | 3 | Unlimited
197 | BMW 7 Series M760Li xDrive | BMW | 7 Series | M760Li xDrive | 1 | $378900* | 1 | 347500 | Sedan | 0 | 4 | 5 | Sports Automatic | 8 | All Wheel Drive | 6592 | 12 | Front | V60 | 448 |  | 6500 | 850 | 1600-4500 | 3.8 | 250 | Petrol | 78 | 13 | 18.7 | 600 | N/A | 804 | 417 | 5260 | 1902 | 1479 | 3210 | 2168 | 135 | 515 | TBC | 1 | N/A | 3 | Unlimited
198 | BMW 8 Series 840i M Sport Convertible | BMW | 8 Series | 840i M Sport | 1 | 222900 | 0 | 0 | Coupe/Convertible | 0 | 2 | 4 | Sports Automatic | 8 | Rear Wheel Drive | 2998 | 6 | Front | In-line | 250 |  | 6500 | 500 | 1600-4500 | 5.3 | 250 | Petrol | 68 | 8 | 9.9 | 850 | N/A | 1000 | 687 | 4843 | 1902 | 1339 | 2822 | 1786 | 118 | 280 | 350 | 1 | N/A | 3 | Unlimited
199 | BMW 8 Series M850i xDrive Convertible | BMW | 8 Series | M850i xDrive | 1 | 289900 | 1 | 287400 | Coupe/Convertible | 1 | 2 | 4 | Sports Automatic | 8 | All Wheel Drive | 4395 | 8 | Front | V90 | 390 |  | 6000 | 750 | 1800-4600 | 3.9 | 250 | Petrol | 68 | 10.6 | 14.9 | 642 | N/A | 829 | 456 | 4851 | 1902 | 1345 | 2822 | 1971 | 125 | 280 | 350 | 1 | N/A | 3 | Unlimited
200 | BMW 8 Series 840i M Sport Coupé | BMW | 8 Series | 840i M Sport | 1 | 207900 | 0 | 0 | Coupe | 0 | 2 | 4 | Sports Automatic | 8 | Rear Wheel Drive | 2998 | 6 | Front | In-line | 250 |  | 6500 | 500 | 1600-4500 | 5 | 250 | Petrol | 68 | 7.7 | 9.8 | 883 | N/A | 1046 | 694 | 4843 | 1902 | 1341 | 2822 | 1666 | 121 | 420 | TBC | 1 | N/A | 3 | Unlimited
201 | BMW 8 Series M850i xDrive Coupé | BMW | 8 Series | M850i xDrive | 1 | 280900 | 1 | 274900 | Coupe | 1 | 2 | 4 | Sports Automatic | 8 | All Wheel Drive | 4395 | 8 | Front | V90 | 390 |  | 6000 | 750 | 1800-4600 | 3.7 | 250 | Petrol | 68 | 10.4 | 14.6 | 654 | N/A | 850 | 466 | 4851 | 1902 | 1346 | 2822 | 1846 | 128 | 420 | TBC | 1 | N/A | 3 | Unlimited
202 | BMW 8 Series 840i M Sport Gran Coupé | BMW | 8 Series | 840i M Sport | 1 | 204900 | 0 | 0 | Coupe | 0 | 4 | 4 | Sports Automatic | 8 | Rear Wheel Drive | 2998 | 6 | Front | In-line | 250 |  | 6500 | 500 | 1600-4500 | 5.2 | 250 | Petrol | 68 | 7.9 | 9.9 | 861 | N/A | 1015 | 687 | 5074 | 1932 | 1401 | 3023 | 1756 | 128 | 440 | TBC | 1 | N/A | 3 | Unlimited
203 | BMW 8 Series M850i xDrive Gran Coupé | BMW | 8 Series | M850i xDrive | 1 | 277900 | 1 | 271900 | Coupe | 1 | 4 | 4 | Sports Automatic | 8 | All Wheel Drive | 4395 | 8 | Front | V90 | 390 |  | 6000 | 750 | 1800-4600 | 3.9 | 250 | Petrol | 68 | 10.7 | 15.3 | 636 | N/A | 840 | 444 | 5074 | 1932 | 1401 | 3023 | 1951 | 128 | 440 | TBC | 1 | N/A | 3 | Unlimited
204 | BMW i3 | BMW | i3 | 120Ah | 0 | 0 | 1 | 78,700 | Hatchback | 0 | 4 | 4 | Automatic | 1 | Rear Wheel Drive | N/A | N/A | N/A | N/A | 125 |  | N/A | 250 | N/A | 7.3 | 150 | Electric | N/A | N/A | N/A | N/A | 260 | N/A | N/A | 4011 | 1775 | 1598 | 2570 | 1270 | 139 | 260 | 1100 | 1 | 5 | 3 | Unlimited
205 | BMW i3 s | BMW | i3 | s 120Ah | 1 | 70900 | 1 | 87500 | Hatchback | 0 | 4 | 4 | Automatic | 1 | Rear Wheel Drive | N/A | N/A | N/A | N/A | 135 |  | N/A | 270 | N/A | 6.9 | 160 | Electric | N/A | N/A | N/A | N/A | 260 | N/A | N/A | 4006 | 1791 | 1590 | 2570 | 1290 | 131 | 260 | 1100 | 1 | 5 | 3 | Unlimited
206 | BMW i8 Coupé | BMW | i8 | (No Badge) | 1 | $318900* | 1 | 286200 | Coupe | 1 | 2 | 4 | Automatic | 6 | All Wheel Drive | 1499 | 3 | Mid-Rear | In-line | 170 |  | 5800 | 320 | 3700 | 4.4 | 250 | Plug in Hybrid & Petrol | 30 | 2.2 | TBC | 1364 | 37 | TBC | TBC | 4689 | 1942 | 1293 | 2800 | 1520 | 117 | 154 | 154 | 0 | N/A | 3 | Unlimited
207 | BMW i8 Convertible | BMW | i8 | (No Badge) | 1 | $348900* | 1 | 309900 | Coupe/Convertible | 1 | 2 | 2 | Automatic | 6 | All Wheel Drive | 1499 | 3 | Mid-Rear | In-line | 170 |  | 5800 | 320 | 3700 | 4.6 | 250 | Plug in Hybrid & Petrol | 30 | 2.4 | TBC | 1250 | 37 | TBC | TBC | 4689 | 1942 | 1291 | 2800 | 1520 | 117 | 88 | 88 | 0 | N/A | 3 | Unlimited
208 | BMW M2 Competition | BMW | M2 | Competition | 1 | 109900 | 1 | 132900 | Coupe | 1 | 2 | 4 | Sports Automatic Dual Clutch | 7 | Rear Wheel Drive | 2979 | 6 | Front | In-line | 302 |  | 7000 | 550 | 2350-5200 | 4.2 | 250 | Petrol | 52 | 9.1 | 11.9 | 571 | N/A | 693 | 437 | 4461 | 1854 | 1410 | 2693 | 1543 | 118 | 390 | TBC | 1 | N/A | 3 | Unlimited
209 | BMW M2 Competition | BMW | M2 | Competition | 1 | 102900 | 0 | 0 | Coupe | 1 | 2 | 4 | Manual | 6 | Rear Wheel Drive | 2979 | 6 | Front | In-line | 302 |  | 7000 | 550 | 2350-5200 | 4.4 | 250 | Petrol | 52 | 9.9 | 13.5 | 525 | N/A | 667 | 385 | 4461 | 1854 | 1410 | 2693 | 1518 | 118 | 390 | TBC | 1 | N/A | 3 | Unlimited
210 | BMW M2 CS | BMW | M2 | CS | 1 | 147400 | 0 | 0 | Coupe | 1 | 2 | 4 | Sports Automatic Dual Clutch | 7 | Rear Wheel Drive | 2979 | 6 | Front | In-line | 331 |  | 6250 | 550 | 2350-5500 | 4 | 280 | Petrol | 52 | TBC | TBC | TBC | N/A | TBC | TBC | 4461 | 1854 | 1410 | 2693 | 1543 | 118 | 390 | TBC | 1 | N/A | 3 | Unlimited
211 | BMW M2 CS | BMW | M2 | CS | 1 | 139900 | 0 | 0 | Coupe | 1 | 2 | 4 | Manual | 6 | Rear Wheel Drive | 2979 | 6 | Front | In-line | 331 |  | 6250 | 550 | 2350-5500 | 4.2 | 280 | Petrol | 52 | TBC | TBC | TBC | N/A | TBC | TBC | 4461 | 1854 | 1410 | 2693 | 1518 | 118 | 390 | TBC | 1 | N/A | 3 | Unlimited
212 | BMW M3 Competition | BMW | M3 | Competition | 1 | 154900 | 1 | 168900 | Sedan | 1 | 4 | 4 | Sports Automatic | 8 | Rear Wheel Drive | 2993 | 6 | Front | In-line | 375 |  | 6250 | 650 | 2750-5500 | 3.9 | 250 | Petrol | 59 | TBC | TBC | TBC | N/A | TBC | TBC | 4794 | 1903 | 1433 | 2857 | 1570 | 120 | 480 | TBC | 1 | N/A | 3 | Unlimited
213 | BMW M3 | BMW | M3 | (No Badge) | 1 | 144900 | 0 | 0 | Sedan | 1 | 4 | 4 | Manual | 6 | Rear Wheel Drive | 2993 | 6 | Front | In-line | 353 |  | 6250 | 550 | 2650-6130 | 4.2 | 250 | Petrol | 59 | TBC | TBC | TBC | N/A | TBC | TBC | 4794 | 1903 | 1433 | 2857 | 1570 | 120 | 480 | TBC | 1 | N/A | 3 | Unlimited
214 | BMW M4 Competition | BMW | M4 | Competition | 1 | 159900 | 1 | 172900 | Coupe | 1 | 2 | 4 | Sports Automatic | 8 | Rear Wheel Drive | 2993 | 6 | Front | In-line | 375 |  | 6250 | 650 | 2750-5500 | 3.9 | 250 | Petrol | 59 | TBC | TBC | TBC | N/A | TBC | TBC | 4794 | 1887 | 1393 | 2857 | 1688 | 120 | 440 | TBC | 1 | N/A | 3 | Unlimited
215 | BMW M4 | BMW | M4 | (No Badge) | 1 | 149900 | 0 | 0 | Coupe | 1 | 2 | 4 | Manual | 6 | Rear Wheel Drive | 2993 | 6 | Front | In-line | 353 |  | 6250 | 550 | 2650-6130 | 4.2 | 250 | Petrol | 59 | TBC | TBC | TBC | N/A | TBC | TBC | 4794 | 1887 | 1393 | 2857 | 1663 | 120 | 440 | TBC | 1 | N/A | 3 | Unlimited
216 | BMW M5 Competition xDrive | BMW | M5 | Competition | 1 | 246900 | 1 | 234300 | Sedan | 1 | 4 | 5 | Sports Automatic | 8 | All Wheel Drive | 4395 | 8 | Front | V90 | 460 |  | 6000 | 750 | 1800-5860 | 3.3 | 250 | Petrol | 68 | 10.6 | 14.8 | 642 | N/A | 829 | 459 | 4983 | 1903 | 1469 | 2982 | 1851 | 128 | 530 | TBC | 1 | N/A | 3 | Unlimited
217 | BMW X1 sDrive18d | BMW | X1 | sDrive18d | 1 | 52900 | 0 | 0 | Crossover | 0 | 4 | 5 | Sports Automatic | 8 | All Wheel Drive | 1995 | 4 | Front | In-line | 110 |  | 4000 | 330 | 1750 | 9.2 | 205 | Diesel | 61 | 5.3 | TBC | 1151 | N/A | TBC | TBC | 4447 | 1821 | 1598 | 2670 | 1468 | 183 | 505 | 1550 | 1 | 5 | 3 | Unlimited
218 | BMW X1 sDrive18i | BMW | X1 | sDrive18i | 1 | 46900 | 1 | 62900 | Crossover | 0 | 4 | 5 | Sports Automatic Dual Clutch | 7 | All Wheel Drive | 1499 | 3 | Front | In-line | 103 |  | 6500 | 220 | 1480-4200 | 9.6 | 201 | Petrol | 51 | 6.3 | TBC | 810 | N/A | TBC | TBC | 4447 | 1821 | 1598 | 2670 | 1391 | 183 | 505 | 1550 | 1 | 5 | 3 | Unlimited
219 | BMW X1 sDrive18i Edition | BMW | X1 | sDrive18i | 0 | 0 | 1 | 59900 | Crossover | 0 | 4 | 5 | Sports Automatic Dual Clutch | 7 | All Wheel Drive | 1499 | 3 | Front | In-line | 103 |  | 6500 | 220 | 1480-4200 | 9.6 | 201 | Petrol | 51 | 6.3 | TBC | 810 | N/A | TBC | TBC | 4447 | 1821 | 1598 | 2670 | 1391 | 183 | 505 | 1550 | 1 | 5 | 3 | Unlimited
220 | BMW X1 sDrive20i | BMW | X1 | sDrive20i | 1 | 49900 | 1 | 73900 | Crossover | 0 | 4 | 5 | Sports Automatic Dual Clutch | 7 | All Wheel Drive | 1998 | 4 | Front | In-line | 141 |  | 6000 | 280 | 1350-4600 | 7.6 | 226 | Petrol | 61 | 6.5 | TBC | 938 | N/A | TBC | TBC | 4447 | 1821 | 1598 | 2670 | 1446 | 183 | 505 | 1550 | 1 | 5 | 3 | Unlimited
221 | BMW X1 xDrive25i | BMW | X1 | xDrive25i | 1 | 65900 | 0 | 0 | Crossover | 0 | 4 | 5 | Sports Automatic | 8 | All Wheel Drive | 1998 | 4 | Front | In-line | 170 |  | 6000 | 350 | 1450-4500 | 6.5 | 235 | Petrol | 61 | 7.1 | TBC | 859 | N/A | TBC | TBC | 4447 | 1821 | 1598 | 2670 | 1541 | 183 | 505 | 1550 | 1 | 5 | 3 | Unlimited
222 | BMW X2 M35i xDrive | BMW | X2 | M35i | 1 | 72900 | 1 | 93900 | Crossover | 0 | 4 | 5 | Sports Automatic | 8 | All Wheel Drive | 1998 | 4 | Front | In-line | 225 |  | 6250 | 450 | 1750-4500 | 4.9 | 250 | Petrol | 61 | 7.4 | 9.2 | 824 | N/A | 968 | 663 | 4360 | 1824 | 1526 | 2670 | 1571 | 182 | 470 | 1355 | 1 | 5 | 3 | Unlimited
223 | BMW X2 M35i xDrive Pure | BMW | X2 | M35i Pure | 1 | 67900 | 0 | 0 | Crossover | 0 | 4 | 5 | Sports Automatic | 8 | All Wheel Drive | 1998 | 4 | Front | In-line | 225 |  | 6250 | 450 | 1750-4500 | 4.9 | 250 | Petrol | 61 | 7.4 | 9.2 | 824 | N/A | 968 | 663 | 4360 | 1824 | 1526 | 2670 | 1571 | 182 | 470 | 1355 | 1 | 5 | 3 | Unlimited
224 | BMW X2 sDrive18i | BMW | X2 | sDrive18i | 1 | 51600 | 1 | 65900 | Crossover | 0 | 4 | 5 | Sports Automatic Dual Clutch | 7 | All Wheel Drive | 1499 | 3 | Front | In-line | 103 |  | 6500 | 220 | 1480-4200 | 9.6 | 205 | Petrol | 51 | 6.3 | 7.6 | 810 | N/A | 927 | 671 | 4360 | 1824 | 1526 | 2670 | 1384 | 182 | 470 | 1355 | 1 | 5 | 3 | Unlimited
225 | BMW X2 sDrive20i M Sport | BMW | X2 | sDrive20i M Sport | 1 | 59900 | 1 | 73900 | Crossover | 0 | 4 | 5 | Sports Automatic Dual Clutch | 7 | All Wheel Drive | 1998 | 4 | Front | In-line | 141 |  | 6000 | 280 | 1350-4600 | 7.7 | 227 | Petrol | 51 | 6 | 7.4 | 850 | N/A | 962 | 689 | 4360 | 1824 | 1526 | 2670 | 1429 | 182 | 470 | 1355 | 1 | 5 | 3 | Unlimited
226 | BMW X2 xDrive20i | BMW | X2 | xDrive20i | 0 | 0 | 1 | 76900 | Crossover | 0 | 4 | 5 | Sports Automatic | 8 | All Wheel Drive | 1998 | 4 | Front | In-line | 141 |  | 6000 | 280 | 1350-4600 | 7.8 | 224 | Petrol | 51 | 6.7 | 7.7 | TBC | N/A | TBC | TBC | 4360 | 1824 | 1526 | 2670 | 1540 | 182 | 470 | 1355 | 1 | 5 | 3 | Unlimited
227 | BMW X3 M40i | BMW | X3 | M40i | 1 | 111900 | 1 | 132300 | SUV | 0 | 4 | 5 | Sports Automatic | 8 | All Wheel Drive | 2998 | 6 | Front | In-line | 285 |  | 6500 | 500 | 1800-5000 | 4.8 | 250 | Petrol | 65 | 8.7 | TBC | TBC | N/A | TBC | TBC | 4716 | 1897 | 1676 | 2864 | 1803 | 204 | 550 | 1600 | 1 | N/A | 3 | Unlimited
228 | BMW X3 M40d | BMW | X3 | M40d | 0 | 0 | 1 | 134300 | SUV | 0 | 4 | 5 | Sports Automatic | 8 | All Wheel Drive | 2993 | 6 | Front | In-line | 250 |  | 4400 | 700 | 1750-2250 | 4.9 | 250 | Diesel | 68 | 6 | 7.2 | TBC | N/A | TBC | TBC | 4716 | 1897 | 1676 | 2864 | 2020 | 204 | 550 | 1600 | 1 | N/A | 3 | Unlimited
229 | BMW X3 sDrive20i | BMW | X3 | sDrive20i | 1 | 70900 | 1 | 88900 | SUV | 0 | 4 | 5 | Sports Automatic | 8 | Rear Wheel Drive | 1995 | 4 | Front | In-line | 135 |  | 6000 | 300 | 1350-4000 | 8.2 | 215 | Petrol | 65 | 7.1 | TBC | 915 | N/A | TBC | TBC | 4708 | 1891 | 1676 | 2864 | 1643 | 204 | 550 | 1600 | 1 | N/A | 3 | Unlimited
230 | BMW X3 xDrive20d | BMW | X3 | xDrive20d M Sport | 1 | 71900 | 1 | 98300 | SUV | 0 | 4 | 5 | Sports Automatic | 8 | All Wheel Drive | 1995 | 4 | Front | In-line | 140 |  | 4000 | 400 | 1750-2500 | 8 | 213 | Diesel | 68 | 5.1 | 5.5 | TBC | N/A | TBC | TBC | 4708 | 1891 | 1676 | 2864 | 1752 | 204 | 550 | 1600 | 1 | 5 | 3 | Unlimited
231 | BMW X3 xDrive30d M Sport | BMW | X3 | xDrive30d M Sport | 1 | 90900 | 0 | 0 | SUV | 0 | 4 | 5 | Sports Automatic | 8 | All Wheel Drive | 2993 | 6 | Front | In-line | 195 |  | 4000 | 620 | 2000-2500 | 6.3 | 240 | Diesel | 68 | 6 | 6.8 | 1133 | N/A | 1214 | 1000 | 4708 | 1891 | 1676 | 2864 | 1817 | 204 | 550 | 1600 | 1 | N/A | 3 | Unlimited
232 | BMW X3 xDrive30i M Sport | BMW | X3 | xDrive30i M Sport | 1 | 83900 | 1 | 102900 | SUV | 0 | 4 | 5 | Sports Automatic | 8 | All Wheel Drive | 1998 | 4 | Front | In-line | 185 |  | 6500 | 350 | 1450-4800 | 6.4 | 240 | Petrol | 65 | 7.4 | TBC | 878 | N/A | TBC | TBC | 4708 | 1891 | 1676 | 2864 | 1703 | 204 | 550 | 1600 | 1 | 5 | 3 | Unlimited
233 | BMW X3 xDrive30e | BMW | X3 | xDrive30e | 0 | 0 | 1 | 107700 | SUV | 0 | 4 | 5 | Sports Automatic | 8 | All Wheel Drive | 1998 | 4 | Front | In-line | 215 |  | 5000 | 420 | 1350-4000 | 6.1 | 210 | Plug in Hybrid & Petrol | 50 | 2.4 | TBC | TBC | 47 | TBC | TBC | 4708 | 1891 | 1676 | 2864 | 1990 | 204 | 450 | 1600 | 1 | N/A | 3 | Unlimited
234 | BMW X3 M Competition xDrive | BMW | X3 M | Competition | 1 | $157900* | 1 | 178900 | SUV | 0 | 4 | 5 | Sports Automatic | 8 | All Wheel Drive | 2993 | 6 | Front | In-line | 375 |  | 6250 | 600 | 2600-5950 | 4.1 | 285 | Petrol | 65 | 10.6 | 14.1 | 613 | N/A | 756 | 461 | 4726 | 1897 | 1669 | 2864 | 1928 | 206 | 550 | 1600 | 1 | N/A | 3 | Unlimited
235 | BMW iX3 | BMW | iX3 | TBC | 1 | TBC | 1 | TBC | SUV | 0 | 4 | 5 | Automatic | 1 | TBC | N/A | N/A | N/A | N/A | 210 |  | 6000 | 400 | N/A | 6.8 | 180 | Electric | N/A | N/A | N/A | N/A | 510 | N/A | N/A | 4734 | 1891 | 1668 | 2864 | 2260 | 179 | 510 | 1560 | 1 | N/A | 3 | Unlimited
236 | BMW iX | BMW | iX | iX | 1 | TBC | 1 | TBC | SUV | 0 | 4 | 5 | Automatic | 1 | TBC | N/A | N/A | N/A | N/A | TBC |  | TBC | TBC | N/A | TBC | TBC | Electric | N/A | N/A | N/A | N/A | TBC | N/A | N/A | TBC | TBC | TBC | TBC | TBC | TBC | TBC | TBC | 1 | N/A | 3 | Unlimited
237 | BMW X4 M40i | BMW | X4 | M40i | 1 | 119900 | 1 | 138300 | SUV Coupe | 0 | 4 | 5 | Sports Automatic | 8 | All Wheel Drive | 2998 | 6 | Front | In-line | 285 |  | 6500 | 500 | 1800-5000 | 4.5 | 250 | Petrol | 65 | 8.7 | 10.8 | 747 | N/A | 867 | 602 | 4752 | 1938 | 1621 | 2864 | 1823 | 204 | 525 | 1430 | 1 | N/A | 3 | Unlimited
238 | BMW X4 xDrive20i M Sport | BMW | X4 | xDrive20i M Sport | 1 | 82900 | 0 | 0 | SUV Coupe | 0 | 4 | 5 | Automatic | 8 | All Wheel Drive | 1998 | 4 | Front | In-line | 135 |  | 6000 | 300 | 1350-4000 | 8.3 | 215 | Petrol | 65 | 7.3 | 8.4 | 890 | N/A | 970 | 774 | 4752 | 1918 | 1621 | 2864 | 1688 | 204 | 525 | 1430 | 1 | N/A | 3 | Unlimited
239 | BMW X4 xDrive20d | BMW | X4 | xDrive20d M Sport | 0 | 0 | 1 | 102,500 | SUV Coupe | 0 | 4 | 5 | Automatic | 8 | All Wheel Drive | 1995 | 4 | Front | In-line | 140 |  | 4000 | 400 | 1750-2500 | 8 | 213 | Diesel | 68 | 5.8 | TBC | 1172 | N/A | TBC | TBC | 4752 | 1918 | 1621 | 2864 | 1698 | 204 | 525 | 1430 | 1 | 5 | 3 | Unlimited
240 | BMW X4 xDrive30i M Sport | BMW | X4 | xDrive30i M Sport | 1 | 91900 | 1 | 112,200 | SUV Coupe | 0 | 4 | 5 | Sports Automatic | 8 | All Wheel Drive | 1998 | 4 | Front | In-line | 185 |  | 6500 | 350 | 1450-4800 | 6.4 | 240 | Petrol | 65 | 7.4 | 8.6 | 878 | N/A | TBC | 756 | 4752 | 1918 | 1621 | 2864 | 1708 | 204 | 525 | 1430 | 1 | 5 | 3 | Unlimited
241 | BMW X4 M Competition xDrive | BMW | X4 M | Competition | 1 | $164900* | 1 | 183,600 | SUV Coupe | 0 | 4 | 5 | Sports Automatic | 8 | All Wheel Drive | 2993 | 6 | Front | In-line | 375 |  | 6250 | 600 | 2600-5950 | 4.1 | 285 | Petrol | 65 | 10.6 | TBC | 613 | N/A | TBC | TBC | 4758 | 1927 | 1620 | 2864 | 1928 | 206 | 525 | 1430 | 1 | N/A | 3 | Unlimited
242 | BMW X5 M50d xDrive | BMW | X5 | M50d | 0 | 0 | 1 | 185,900 | SUV | 0 | 4 | 5 | Sports Automatic | 8 | All Wheel Drive | 2993 | 6 | Front | In-line | 294 |  | 4400 | 760 | 2000-3000 | 5.2 | 250 | Diesel | 80 | 7.5 | 8.1 | 1067 | N/A | 1111 | 988 | 4922 | 2004 | 1745 | 2975 | 2217 | 214 | 650 | 1870 | 1 | 5 | 3 | Unlimited
243 | BMW X5 M50i xDrive | BMW | X5 | M50i | 1 | $155900* | 0 | 0 | SUV | 0 | 4 | 5 | Sports Automatic | 8 | All Wheel Drive | 4395 | 8 | Front | V90 | 390 |  | 6000 | 750 | 1800-4600 | 4.3 | 250 | Petrol | 83 | 11.5 | 15.2 | 722 | N/A | 883 | 546 | 4922 | 2004 | 1745 | 2975 | 2195 | 214 | 650 | 1870 | 1 | N/A | 3 | Unlimited
244 | BMW X5 M50i xDrive Pure | BMW | X5 | M50i | 1 | 140900 | 0 | 0 | SUV | 0 | 4 | 5 | Sports Automatic | 8 | All Wheel Drive | 4395 | 8 | Front | V90 | 390 |  | 6000 | 750 | 1800-4600 | 4.3 | 250 | Petrol | 83 | 11.5 | 15.2 | 722 | N/A | 883 | 546 | 4922 | 2004 | 1745 | 2975 | 2195 | 214 | 650 | 1870 | 1 | N/A | 3 | Unlimited
245 | BMW X5 xDrive25d | BMW | X5 | xDrive25d | 1 | 102900 | 0 | 0 | SUV | 0 | 4 | 5 | Sports Automatic | 8 | All Wheel Drive | 1995 | 4 | Front | In-line | 170 |  | 4400 | 450 | 1500-3000 | 7.5 | 222 | Diesel | 80 | 6.9 | 7.2 | 1159 | N/A | 1176 | 1111 | 4922 | 2004 | 1745 | 2975 | 2012 | 214 | 650 | 1870 | 1 | N/A | 3 | Unlimited
246 | BMW X5 xDrive30d M Sport | BMW | X5 | xDrive30d | 1 | 119900 | 0 | 0 | SUV | 0 | 4 | 5 | Sports Automatic | 8 | All Wheel Drive | 2993 | 6 | Front | In-line | 195 |  | 4000 | 620 | 2000-2500 | 6.5 | 230 | Diesel | 80 | 7.2 | 7.6 | 1111 | N/A | 1143 | 1053 | 4922 | 2004 | 1745 | 2975 | 2052 | 214 | 650 | 1870 | 1 | 5 | 3 | Unlimited
247 | BMW X5 xDrive30d | BMW | X5 | xDrive30d | 0 | 0 | 1 | 137,800 | SUV | 0 | 4 | 5 | Sports Automatic | 8 | All Wheel Drive | 2993 | 6 | Front | In-line | 195 |  | 4000 | 620 | 2000-2500 | 6.5 | 230 | Diesel | 80 | 7.2 | 7.6 | 1111 | N/A | 1143 | 1053 | 4922 | 2004 | 1745 | 2975 | 2052 | 214 | 650 | 1870 | 1 | 5 | 3 | Unlimited
248 | BMW X5 xDrive30d Edition | BMW | X5 | xDrive30d | 0 | 0 | 1 | 126,900 | SUV | 0 | 4 | 5 | Sports Automatic | 8 | All Wheel Drive | 2993 | 6 | Front | In-line | 195 |  | 4000 | 620 | 2000-2500 | 6.5 | 230 | Diesel | 80 | 7.2 | 7.6 | 1111 | N/A | 1143 | 1053 | 4922 | 2004 | 1745 | 2975 | 2052 | 214 | 650 | 1870 | 1 | 5 | 3 | Unlimited
249 | BMW X5 xDrive40i M Sport | BMW | X5 | xDrive40i | 1 | $122900* | 1 | 153,900 | SUV | 0 | 4 | 5 | Sports Automatic | 8 | All Wheel Drive | 2998 | 6 | Front | In-line | 250 |  | 6500 | 450 | 1500-2500 | 5.5 | 243 | Petrol | 83 | 9.2 | 11.2 | 902 | N/A | 1025 | 741 | 4922 | 2004 | 1745 | 2975 | 2005 | 214 | 650 | 1870 | 1 | N/A | 3 | Unlimited
250 | BMW X5 xDrive45e M Sport | BMW | X5 | xDrive45e | 1 | 133900 | 1 | 161,900 | SUV | 0 | 4 | 5 | Sports Automatic | 8 | All Wheel Drive | 2998 | 6 | Front | In-line | 210 |  | 6000 | 450 | 1500-3500 | 5.6 | 235 | Plug in Hybrid & Petrol | 69 | 2.3 | 9.6 | 3000 | 77 | TBC | 719 | 4922 | 2004 | 1745 | 2975 | 2390 | 214 | 500 | 1720 | 1 | N/A | 3 | Unlimited
251 | BMW X5 M Competition xDrive | BMW | X5 M | Competition | 1 | 209900 | 1 | 225,900 | SUV | 1 | 4 | 5 | Sports Automatic | 8 | All Wheel Drive | 4395 | 8 | Front | V90 | 423 |  | 6500 | 750 | 2200-5000 | 3.8 | 285 | Petrol | 85 | 11.1 | 14.7 | 766 | N/A | 944 | 578 | 4880 | 1985 | 1754 | 2933 | 2219 | 215 | 650 | 1870 | 1 | N/A | 3 | Unlimited
252 | BMW X6 M50d xDrive | BMW | X6 | M50d | 0 | 0 | 1 | 190,900 | SUV Coupe | 0 | 4 | 5 | Sports Automatic | 8 | All Wheel Drive | 2993 | 6 | Front | In-line | 294 |  | 4400 | 760 | 2000-3000 | 5.2 | 250 | Diesel | 85 | 7.2 | 8.1 | TBC | N/A | TBC | TBC | 4935 | 2004 | 1696 | 2975 | 2260 | 215 | 580 | 1530 | 1 | N/A | 3 | Unlimited
253 | BMW X6 M50i xDrive | BMW | X6 | M50i | 1 | 161900 | 1 | 190,900 | SUV Coupe | 0 | 4 | 5 | Sports Automatic | 8 | All Wheel Drive | 4395 | 8 | Front | V90 | 390 |  | 6000 | 750 | 1800-4600 | 4.3 | 250 | Petrol | 83 | 11.5 | 15.2 | 722 | N/A | 883 | 546 | 4935 | 2004 | 1696 | 2975 | 2180 | 216 | 580 | 1530 | 1 | N/A | 3 | Unlimited
254 | BMW X6 M50i xDrive Pure | BMW | X6 | M50i | 1 | 146900 | 0 | 0 | SUV Coupe | 0 | 4 | 5 | Sports Automatic | 8 | All Wheel Drive | 4395 | 8 | Front | V90 | 390 |  | 6000 | 750 | 1800-4600 | 4.3 | 250 | Petrol | 83 | 11.5 | 15.2 | 722 | N/A | 883 | 546 | 4935 | 2004 | 1696 | 2975 | 2180 | 216 | 580 | 1530 | 1 | N/A | 3 | Unlimited
255 | BMW X6 xDrive30d M Sport | BMW | X6 | xDrive30d | 1 | 125900 | 1 | 149,400 | SUV Coupe | 0 | 4 | 5 | Sports Automatic | 8 | All Wheel Drive | 2993 | 6 | Front | In-line | 195 |  | 4000 | 620 | 2000-2500 | 6.5 | 230 | Diesel | 80 | 7.1 | 7.5 | 1127 | N/A | 1176 | 1067 | 4935 | 2004 | 1696 | 2975 | 2052 | 216 | 580 | 1530 | 1 | N/A | 3 | Unlimited
256 | BMW X6 xDrive40i M Sport | BMW | X6 | xDrive40i | 1 | 128900 | 0 | 0 | SUV Coupe | 0 | 4 | 5 | Sports Automatic | 8 | All Wheel Drive | 2998 | 6 | Front | In-line | 250 |  | 6500 | 450 | 1500-5200 | 5.5 | 250 | Petrol | 83 | 9 | 10.9 | 922 | N/A | 1051 | 761 | 4935 | 2004 | 1696 | 2975 | 2000 | 216 | 580 | 1530 | 1 | N/A | 3 | Unlimited
257 | BMW X6 M Competition xDrive | BMW | X6 M | Competition | 1 | 215900 | 1 | $231,900 | SUV Coupe | 1 | 4 | 5 | Sports Automatic | 8 | All Wheel Drive | 4395 | 8 | Front | V90 | 423 |  | 6500 | 750 | 2200-5000 | 3.8 | 290 | Petrol | 85 | 11.1 | 14.7 | 766 | N/A | 944 | 578 | 4909 | 1989 | 1689 | 2933 | 2209 | 215 | 550 | 1525 | 1 | N/A | 3 | Unlimited
258 | BMW X7 M50d | BMW | X7 | M50d | 0 | 0 | 1 | 208,900 | SUV | 0 | 4 | 7 | Sports Automatic | 8 | All Wheel Drive | 2993 | 6 | Front | In-line | 294 |  | 4400 | 760 | 2000-3000 | 5.4 | 250 | Diesel | 80 | 7.8 | 8.7 | TBC | N/A | TBC | TBC | 5151 | 2000 | 1805 | 3105 | 2402 | 221 | 326 | 2120 | 1 | N/A | 3 | Unlimited
259 | BMW X7 M50i | BMW | X7 | M50i | 1 | 179900 | 1 | 208,900 | SUV | 0 | 4 | 7 | Sports Automatic | 8 | All Wheel Drive | 4395 | 8 | Front | V90 | 390 |  | 6000 | 750 | 1800-4600 | 4.7 | 250 | Petrol | 83 | 11.6 | 15.4 | 716 | N/A | 883 | 539 | 5151 | 2000 | 1805 | 3105 | 2425 | 221 | 326 | 2120 | 1 | N/A | 3 | Unlimited
260 | BMW X7 xDrive30d | BMW | X7 | xDrive30d | 1 | 133900 | 1 | 152,900 | SUV | 0 | 4 | 7 | Sports Automatic | 8 | All Wheel Drive | 2993 | 6 | Front | In-line | 195 |  | 4000 | 620 | 2000-2500 | 7 | 227 | Diesel | 80 | 7.3 | 7.6 | 1096 | N/A | 1143 | 1053 | 5151 | 2000 | 1805 | 3105 | 2312 | 221 | 326 | 2120 | 1 | N/A | 3 | Unlimited
261 | BMW X7 xDrive30d M Sport | BMW | X7 | xDrive30d | 0 | 0 | 1 | 170,400 | SUV | 0 | 4 | 7 | Sports Automatic | 8 | All Wheel Drive | 2993 | 6 | Front | In-line | 195 |  | 4000 | 620 | 2000-2500 | 7 | 227 | Diesel | 80 | 7.3 | 7.6 | 1096 | N/A | 1143 | 1053 | 5151 | 2000 | 1805 | 3105 | 2312 | 221 | 326 | 2120 | 1 | N/A | 3 | Unlimited
262 | BMW X7 xDrive40i M Sport | BMW | X7 | xDrive40i | 0 | 0 | 1 | 172,900 | SUV | 0 | 4 | 7 | Sports Automatic | 8 | All Wheel Drive | 2998 | 6 | Front | In-line | 250 |  | 5500 | 450 | 1500-5200 | 6.1 | 245 | Petrol | 83 | 9.5 | 11.5 | TBC | N/A | TBC | TBC | 5151 | 2000 | 1805 | 3105 | 2295 | 221 | 326 | 2120 | 1 | N/A | 3 | Unlimited
263 | BMW Z4 M40i | BMW | Z4 | M40i | 0 | 127900 | 1 | 139900 | Coupe/Convertible | 1 | 2 | 2 | Sports Automatic | 8 | Rear Wheel Drive | 2998 | 6 | Front | In-line | 285 |  | 6500 | 500 | 1800-5000 | 4.1 | 250 | Petrol | 52 | 7.5 | TBC | 693 | N/A | TBC | TBC | 4324 | 1864 | 1304 | 2470 | 1503 | 130 | 281 | 281 | 0 | N/A | 3 | Unlimited
264 | BMW Z4 sDrive20i M Sport | BMW | Z4 | sDrive20i M Sport | 0 | 87900 | 0 | 0 | Coupe/Convertible | 0 | 2 | 2 | Sports Automatic | 8 | Rear Wheel Drive | 1998 | 4 | Front | In-line | 145 |  | 6500 | 320 | 1450-4200 | 6.6 | 240 | Petrol | 52 | 6.5 | 7.8 | 800 | N/A | 912 | 667 | 4324 | 1864 | 1304 | 2470 | 1388 | 130 | 281 | 281 | 0 | N/A | 3 | Unlimited
265 | BMW Z4 sDrive20i M Sport | BMW | Z4 | sDrive20i M Sport | 0 | 87900 | 0 | 0 | Coupe/Convertible | 0 | 2 | 2 | Manual | 6 | Rear Wheel Drive | 1998 | 4 | Front | In-line | 145 |  | 6500 | 320 | 1450-4200 | 6.8 | 241 | Petrol | 52 | 7.2 | 9.3 | 722 | N/A | 867 | 559 | 4324 | 1864 | 1304 | 2470 | 1373 | 130 | 281 | 281 | 0 | N/A | 3 | Unlimited
266 | BMW Z4 sDrive30i M Sport | BMW | Z4 | sDrive30i M Sport | 0 | 107900 | 0 | 0 | Coupe/Convertible | 1 | 2 | 2 | Sports Automatic | 8 | Rear Wheel Drive | 1998 | 4 | Front | In-line | 190 |  | 6500 | 400 | 1550-4400 | 5.4 | 250 | Petrol | 52 | 6.5 | 7.9 | 800 | N/A | 912 | 658 | 4324 | 1864 | 1304 | 2470 | 1383 | 130 | 281 | 281 | 0 | N/A | 3 | Unlimited
267 | Chevrolet Camaro 2SS | Chevrolet | Camaro | 2SS | 1 | $89190* | 1 | 107,990 | Coupe | 1 | 2 | 4 | Sports Automatic | 10 | Rear Wheel Drive | 6162 | 8 | Front | V90 | 339 |  | 6000 | 617 | 4400 | 4.6 | TBC | Petrol | 72 | 13 | TBC | 554 | N/A | TBC | TBC | 4784 | 1897 | 1349 | 2811 | 1692 | TBC | TBC | TBC | 0 | N/A | 3 | 100000
268 | Chevrolet Camaro 2SS | Chevrolet | Camaro | 2SS | 1 | $86990* | 1 | 105,990 | Coupe | 1 | 2 | 4 | Manual | 6 | Rear Wheel Drive | 6162 | 8 | Front | V90 | 339 |  | 6000 | 617 | 4400 | 4.6 | TBC | Petrol | 72 | TBC | TBC | TBC | N/A | TBC | TBC | 4784 | 1897 | 1349 | 2811 | 1680 | 115 | TBC | TBC | 0 | N/A | 3 | 100000
269 | Chevrolet Camaro ZL1 | Chevrolet | Camaro | ZL1 | 1 | $162190* | 1 | 175,990 | Coupe | 1 | 2 | 4 | Sports Automatic | 10 | Rear Wheel Drive | 6162 | 8 | Front | V | 477 |  | 6400 | 881 | 3600 | 3.5 | TBC | Petrol | 72 | 15.3 | TBC | 471 | N/A | TBC | TBC | 4831 | 1905 | 1344 | 2811 | 1759 | 110 | TBC | TBC | 0 | N/A | 3 | 100000
270 | Chevrolet Camaro ZL1 | Chevrolet | Camaro | ZL1 | 1 | $159990* | 1 | 173,990 | Coupe | 1 | 2 | 4 | Manual | 6 | Rear Wheel Drive | 6162 | 8 | Front | V | 477 |  | 6400 | 881 | 3600 | 3.5 | TBC | Petrol | 72 | 15.6 | TBC | 462 | N/A | TBC | TBC | 4831 | 1905 | 1344 | 1811 | 1747 | 110 | TBC | TBC | 0 | N/A | 3 | 100000
271 | Chevrolet Silverado 1500 LTZ | Chevrolet | Silverado | 1500 LTZ | 1 | 112900 | 0 | 0 | Ute | 0 | 4 | 5 | Automatic | 10 | All Wheel Drive | 6162 | 8 | Front | V | 313 |  | TBC | 624 | TBC | TBC | TBC | Petrol | 91 | 12.3 | TBC | 740 | N/A | TBC | TBC | 5885 | 2063 | 1915 | 3744 | 2472 | 235 | TBC | TBC | 1 | N/A | 3 | 100000
272 | Chevrolet Silverado 1500 LTZ Premium Edition | Chevrolet | Silverado | 1500 LTZ Premium Edition | 1 | 113990 | 1 | $123,990 | Ute | 0 | 4 | 5 | Automatic | 10 | All Wheel Drive | 6162 | 8 | Front | V | 313 |  | TBC | 624 | TBC | TBC | TBC | Petrol | 91 | 12.3 | TBC | 740 | N/A | TBC | TBC | 5885 | 2063 | 1915 | 3744 | TBC | 235 | TBC | TBC | 1 | N/A | 3 | 100000
273 | Chevrolet Silverado 2500HD LTZ | Chevrolet | Silverado | 2500HD LTZ | 1 | $134990* | 1 | 154,990 | Ute | 0 | 4 | 5 | Automatic | 6 | All Wheel Drive | 6600 | 8 | Front | V | 332 |  | 2800 | 1234 | TBC | TBC | TBC | Diesel | 136 | TBC | TBC | TBC | N/A | TBC | TBC | 6085 | 2388 | 1985 | 3886 | 3408 | 250 | TBC | TBC | 1 | N/A | 3 | 100000
274 | Chevrolet Silverado 2500HD LTZ Custom Sport Edition | Chevrolet | Silverado | 2500HD LTZ Custom Sport Edition | 1 | $139990* | 1 | 165,990 | Ute | 0 | 4 | 5 | Automatic | 6 | All Wheel Drive | 6600 | 8 | Front | V | 332 |  | 2800 | 1234 | TBC | TBC | TBC | Diesel | 136 | TBC | TBC | TBC | N/A | TBC | TBC | 6085 | 2388 | 1985 | 3886 | 3408 | 250 | TBC | TBC | 1 | N/A | 3 | 100000
275 | Chevrolet Silverado 2500HD LTZ Midnight Edition | Chevrolet | Silverado | 2500HD LTZ Midnight Edition | 1 | $139990* | 1 | 165,990 | Ute | 0 | 4 | 5 | Automatic | 6 | All Wheel Drive | 6600 | 8 | Front | V | 332 |  | 2800 | 1234 | TBC | TBC | TBC | Diesel | 136 | TBC | TBC | TBC | N/A | TBC | TBC | 6085 | 2388 | 1985 | 3886 | 3408 | 250 | TBC | TBC | 1 | N/A | 3 | 100000
276 | Chevrolet Silverado 2500HD WT | Chevrolet | Silverado | 2500HD WT | 0 | $114990* | 1 | 134,990 | Ute | 0 | 4 | 6 | Automatic | 6 | All Wheel Drive | 6600 | 8 | Front | V | 332 |  | 2800 | 1234 | TBC | TBC | TBC | Diesel | 136 | TBC | TBC | TBC | N/A | TBC | TBC | 6085 | 2388 | 1985 | 3886 | 3408 | 250 | TBC | TBC | 1 | N/A | 3 | 100000
277 | Chevrolet Silverado 3500HD LTZ | Chevrolet | Silverado | 3500HD LTZ | 1 | $147990* | 0 | 0 | Ute | 0 | 4 | 5 | Automatic | 6 | All Wheel Drive | 6600 | 8 | Front | V | 332 |  | 2800 | 1234 | TBC | TBC | TBC | Diesel | 136 | TBC | TBC | TBC | N/A | TBC | TBC | 6564 | 2438 | 1975 | 4260 | TBC | 210 | TBC | TBC | 1 | N/A | 3 | 100000
278 | Chrysler 300 C Luxury | Chrysler | 300 | C Luxury | 1 | $59950* | 0 | 0 | Sedan | 0 | 4 | 5 | Sports Automatic | 8 | Rear Wheel Drive | 3604 | 6 | Front | V60 | 210 |  | 6350 | 340 | 4300 | 7.7 | 240 | Petrol | 70 | 9.7 | 14.3 | 722 | N/A | 986 | 490 | 5066 | 1902 | 1488 | 3052 | 1724 | 140 | 462 | TBC | 1 | N/A | 3 | 100000
279 | Chrysler 300 SRT | Chrysler | 300 | SRT | 1 | 77450 | 0 | 0 | Sedan | 0 | 4 | 5 | Sports Automatic | 8 | Rear Wheel Drive | 6417 | 8 | Front | V90 | 350 |  | 6150 | 637 | 4250 | 5 | 282 | Petrol | 70 | 13 | 20.4 | 538 | N/A | 805 | 343 | 5089 | 1902 | 1478 | 3052 | 1965 | 122 | 462 | TBC | 1 | N/A | 3 | 100000
280 | Chrysler 300 SRT Core | Chrysler | 300 | SRT Core | 1 | $65950* | 0 | 0 | Sedan | 0 | 4 | 5 | Sports Automatic | 8 | Rear Wheel Drive | 6417 | 8 | Front | V90 | 350 |  | 6150 | 637 | 4250 | 5 | 282 | Petrol | 70 | 13 | 20.4 | 538 | N/A | 805 | 343 | 5089 | 1902 | 1478 | 3052 | 1946 | 122 | 462 | TBC | 1 | N/A | 3 | 100000
281 | Citroen C3 Shine | Citroen | C3 | Shine | 1 | $28990* | 1 | 29990 | Hatchback | 0 | 4 | 5 | Sports Automatic | 6 | All Wheel Drive | 1199 | 3 | Front | In-line | 81 |  | 5500 | 205 | 1500 | 10.9 | 188 | Petrol | 45 | 4.9 | 6.1 | 918 | N/A | 1071 | 738 | 3996 | 1829 | 1474 | 2540 | 1067 | 162 | 300 | 922 | 1 | 4 | 5 | Unlimited
282 | Citroen C3 Aircross Shine | Citroen | C3 Aircross | Shine | 1 | $34990* | 1 | 35990 | Crossover | 0 | 4 | 5 | Sports Automatic | 6 | All Wheel Drive | 1199 | 3 | Front | In-line | 81 |  | 5500 | 205 | 1500 | 11.8 | 183 | Petrol | 45 | 6.6 | 9 | 682 | N/A | 865 | 500 | 4155 | 1765 | 1605 | 2604 | 1120 | 253 | 410 | 520 | 1 | 4 | 5 | Unlimited
283 | Citroen C5 Aircross Feel | Citroen | C5 Aircross | Feel | 1 | $42990* | 1 | 43990 | SUV | 0 | 4 | 5 | Sports Automatic | 6 | All Wheel Drive | 1598 | 4 | Front | In-line | 121 |  | 6000 | 240 | 1400 | 9.9 | 201 | Petrol | 53 | 7.9 | 10.5 | 671 | N/A | 841 | 505 | 4500 | 1859 | 1695 | 2730 | 1402 | 186 | 580 | 1630 | 1 | 4 | 5 | Unlimited
284 | Citroen C5 Aircross Shine | Citroen | C5 Aircross | Shine | 1 | $46990* | 1 | 53990 | SUV | 0 | 4 | 5 | Sports Automatic | 6 | All Wheel Drive | 1598 | 4 | Front | In-line | 121 |  | 6000 | 240 | 1400 | 9.9 | 201 | Petrol | 53 | 7.9 | 10.5 | 671 | N/A | 841 | 505 | 4500 | 1859 | 1695 | 2730 | 1402 | 186 | 580 | 1630 | 1 | 4 | 5 | Unlimited
285 | Cupra Leon | Cupra | Leon | (No Badge) | 0 | 0 | 1 | 59900 | Hatchback | 1 | 4 | 5 | Sports Automatic Dual Clutch | 7 | All Wheel Drive | 1984 | 4 | Front | In-line | 221 |  | 5300-6500 | 400 | 2000-5200 | 5.7 | 250 | Petrol | 50 | 6.7 | 8.4 | TBC | N/A | TBC | TBC | 4398 | 1799 | 1442 | TBC | TBC | TBC | 380 | 1301 | 1 | N/A | 5 | 100000
286 | Cupra Leon Sportstourer | Cupra | Leon Sportstourer | (No Badge) | 0 | 0 | 1 | 65900 | Estate | 0 | 4 | 5 | Sports Automatic Dual Clutch | 7 | All Wheel Drive | 1984 | 4 | Front | In-line | 228 |  | 5450-6500 | 400 | 2000-5400 | 4.9 | 250 | Petrol | 55 | 7.6 | 9.6 | TBC | N/A | TBC | TBC | 4657 | 1799 | 1437 | TBC | TBC | TBC | 620 | 1600 | 1 | N/A | 5 | 100000
287 | Cupra Ateca | Cupra | Ateca | (No Badge) | 0 | 0 | 1 | 66900 | SUV | 0 | 4 | 5 | Sports Automatic Dual Clutch | 7 | All Wheel Drive | 1984 | 4 | Front | In-line | 221 |  | 5300-6500 | 400 | 2000-5200 | 4.9 | 247 | Petrol | 55 | 7.7 | 9.6 | TBC | N/A | TBC | TBC | 4394 | 1841 | 1615 | TBC | TBC | TBC | 485 | 1579 | 1 | N/A | 5 | 100000
288 | Cupra Formentor V 4Drive | Cupra | Formentor | V 4 Drive | 0 | 0 | 1 | 54900 | Crossover | 0 | 4 | 5 | Sports Automatic Dual Clutch | 7 | All Wheel Drive | 1984 | 4 | Front | In-line | 140 |  | 4200-6000 | 320 | 1500-4100 | 7.1 | 220 | Petrol | 55 | 6.9 | 8.8 | TBC | N/A | TBC | TBC | 4450 | 1839 | 1511 | TBC | TBC | TBC | 420 | 1475 | 1 | N/A | 5 | 100000
289 | Cupra Formentor VZ | Cupra | Formentor | VZ | 0 | 0 | 1 | 68900 | Crossover | 1 | 4 | 5 | Sports Automatic Dual Clutch | 7 | All Wheel Drive | 1984 | 4 | Front | In-line | 228 |  | 5450-6600 | 400 | 2000-5450 | 4.9 | 250 | Petrol | 55 | 7.7 | 9.6 | TBC | N/A | TBC | TBC | 4450 | 1839 | 1511 | TBC | TBC | TBC | 420 | 1475 | 1 | N/A | 5 | 100000
290 | Ferrari Roma | Ferrari | Roma | (No Badge) | 1 | 409888 | 1 | TBC | Coupe | 1 | 2 | 4 | Sports Automatic Dual Clutch | 8 | Rear Wheel Drive | 3855 | 8 | Front | V90 | 456 |  | 7500 | 760 | 3000-5750 | 3.4 | 320 | Petrol | 80 | 11.2 | TBC | 714 | N/A | TBC | TBC | 4656 | 1974 | 1301 | 2670 | 1535 | TBC | 272 | 387 | 0 | N/A | 3 | Unlimited
291 | Ferrari SF90 Stradale | Ferrari | SF90 Stradale | (No Badge) | 1 | 846888 | 1 | 905,700 | Coupe | 1 | 2 | 2 | Sports Automatic Dual Clutch | 8 | All Wheel Drive | 3902 | 8 | Mid-Rear | V90 | 574 |  | 7400 | 800 | 6000 | 2.5 | 340 | Plug in Hybrid & Petrol | 68 | TBC | TBC | TBC | N/A | TBC | TBC | 4710 | 1972 | 1186 | 2650 | TBC | TBC | 74 | 74 | 0 | N/A | 3 | Unlimited
292 | Ferrari 488 Pista | Ferrari | 488 Pista | (No Badge) | 1 | 596888 | 1 | 690000 | Coupe | 1 | 2 | 2 | Sports Automatic Dual Clutch | 7 | Rear Wheel Drive | 3902 | 8 | Mid-Rear | V90 | 530 |  | 8000 | 770 | 3000 | 2.9 | 340 | Petrol | 78 | 11.5 | TBC | 678 | N/A | TBC | TBC | 4605 | 1975 | 1206 | 2650 | 1402 | TBC | 170 | 170 | 0 | N/A | 3 | Unlimited
293 | Ferrari 488 Pista Spider | Ferrari | 488 Pista Spider | (No Badge) | 1 | $658888* | 1 | 783,269 | Coupe/Convertible | 1 | 2 | 2 | Sports Automatic Dual Clutch | 7 | Rear Wheel Drive | 3902 | 8 | Mid-Rear | V90 | 530 |  | 8000 | 770 | 3000 | 2.9 | 340 | Petrol | 78 | 11.7 | TBC | 667 | N/A | TBC | TBC | 4605 | 1975 | 1206 | 2650 | 1484 | TBC | 170 | 170 | 0 | N/A | 3 | Unlimited
294 | Ferrari 812 Superfast | Ferrari | 812 Superfast | (No Badge) | 1 | 613888 | 1 | 652,700 | Coupe | 1 | 2 | 2 | Sports Automatic Dual Clutch | 7 | Rear Wheel Drive | 6496 | 12 | Front | V65 | 588 |  | 8500 | 718 | 7000 | 2.9 | 340 | Petrol | 92 | 15 | TBC | 613 | N/A | TBC | TBC | 4657 | 1971 | 1276 | 2720 | TBC | 110 | TBC | TBC | 0 | N/A | 3 | Unlimited
295 | Ferrari GTC4Lusso | Ferrari | GTC4Lusso | (No Badge) | 1 | 585888 | 1 | 619,500 | Hatchback | 1 | 2 | 4 | Sports Automatic Dual Clutch | 7 | All Wheel Drive | 6262 | 12 | Front | V65 | 507 |  | 8250 | 697 | 5750 | 3.4 | 335 | Petrol | 91 | 15.3 | TBC | 595 | N/A | TBC | TBC | 4922 | 1980 | 1383 | 2990 | TBC | TBC | 450 | TBC | 1 | N/A | 3 | Unlimited
296 | Ferrari GTC4Lusso T | Ferrari | GTC4Lusso | T | 1 | 511888 | 1 | 539,180 | Hatchback | 1 | 2 | 4 | Sports Automatic Dual Clutch | 7 | Rear Wheel Drive | 3855 | 8 | Front | V90 | 449 |  | 7500 | 760 | 3000-5250 |  | 320 | Petrol | 91 | 11.6 | TBC | 784 | N/A | TBC | TBC | 4922 | 1980 | 1383 | 2990 | TBC | TBC | 450 | TBC | 1 | N/A | 3 | Unlimited
297 | Ferrari Portofino | Ferrari | Portofino | (No Badge) | 1 | 403888 | 1 | 427,900 | Coupe/Convertible | 1 | 2 | 4 | Sports Automatic Dual Clutch | 7 | Rear Wheel Drive | 3855 | 8 | Front | V90 | 441 |  | 7500 | 760 | 3000-5250 | 3.5 | 320 | Petrol | 80 | 10.7 | TBC | 748 | N/A | TBC | TBC | 4586 | 1938 | 1318 | 2670 | 1627 | TBC | 292 | 292 | 0 | N/A | 3 | Unlimited
298 | Ferrari Portofino M | Ferrari | Portofino | M | 1 | TBC | 1 | TBC | Coupe/Convertible | 1 | 2 | 2 | Sports Automatic Dual Clutch | 8 | Rear Wheel Drive | 3855 | 8 | Front | V90 | 456 | 611 | 7500 | 760 | 3000-5750 | 3.45 | 320 | Petrol | 80 | 11.3 | 18 | TBC | N/A | TBC | TBC | 4594 | 1938 | 1318 | 2670 | 1545 | TBC | 292 | 292 | 0 | N/A | 3 | Unlimited
299 | Ferrari F8 Tributo | Ferrari | F8 Tributo | (No Badge) | 1 | 484888 | 1 | 723,350 | Coupe | 1 | 2 | 2 | Sports Automatic Dual Clutch | 7 | Rear Wheel Drive | 3901 | 8 | Mid-Rear | V90 | 530 |  | 7000 | 770 | 3250 | 2.9 | 340 | Petrol | 86 | 12.2 | 21.5 | 705 | N/A | 796 | 400 | 4611 | 1979 | 1206 | 2650 | 1485 | TBC | TBC | TBC | 0 | N/A | 3 | Unlimited
300 | Ferrari F8 Spider | Ferrari | F8 Spider | (No Badge) | 1 | 536888 | 1 | 574,545 | Coupe/Convertible | 1 | 2 | 2 | Sports Automatic Dual Clutch | 7 | Rear Wheel Drive | 3901 | 8 | Mid-Rear | V90 | 530 |  | 8000 | 770 | 3250 | 2.9 | 340 | Petrol | 86 | 12.4 | 20.9 | 694 | N/A | 782 | 411 | 4611 | 1979 | 1207 | 2650 | TBC | TBC | 12 | 12 | 0 | N/A | 3 | Unlimited
301 | Ferrari 812 GTS | Ferrari | 812 GTS | (No Badge) | 1 | 675888 | 1 | 723,350 | Coupe/Convertible | 1 | 2 | 2 | Sports Automatic Dual Clutch | 7 | Rear Wheel Drive | 6496 | 12 | Front | V65 | 588 |  | 8500 | 718 | 7000 | 3 | 340 | Petrol | 92 | 15.8 | 25.8 | 582 | N/A | 657 | 357 | 4963 | 1971 | 1276 | 2720 | 1735 | 110 | 250 | 250 | 0 | N/A | 3 | Unlimited
302 | Ferrari SF90 Spider | Ferrari | SF90 Spider | (No Badge) | 1 | TBC | TBC | TBC | Coupe/Convertible | 1 | 2 | 2 | Sports Automatic Dual Clutch | 8 | All Wheel Drive | 3902 | 8 | Mid-Rear | V90 | 574 |  | 7400 | 800 | 6000 | 2.5 | 340 | Plug in Hybrid & Petrol | 68 | TBC | TBC | TBC | 25 | TBC | TBC | 4704 | 1973 | 1191 | 2649 | 1670 | TBC | 74 | 74 | 0 | N/A | 3 | Unlimited
303 | Fiat 500 Club | Fiat | 500 | Club | 1 | 23250 | 0 | 0 | Hatchback | 0 | 2 | 4 | Sports Automatic Single Clutch | 5 | All Wheel Drive | 1242 | 4 | Front | In-line | 51 |  | 5500 | 102 | 3000 | 12.9 | 160 | Petrol | 35 | 4.8 | 6 | 729 | N/A | 854 | 583 | 3571 | 1627 | 1488 | 2300 | 920 | 115 | 185 | 185 | 1 | 5 | 3 | 150000
304 | Fiat 500 Lounge | Fiat | 500 | Lounge | 1 | 21200 | 0 | 0 | Hatchback | 0 | 2 | 4 | Sports Automatic Single Clutch | 5 | All Wheel Drive | 1242 | 4 | Front | In-line | 51 |  | 5500 | 102 | 3000 | 12.9 | 160 | Petrol | 35 | 4.8 | 6 | 729 | N/A | 854 | 583 | 3571 | 1627 | 1488 | 2300 | 920 | 115 | 185 | 185 | 1 | 5 | 3 | 150000
305 | Fiat 500 Lounge | Fiat | 500 | Lounge | 1 | 19250 | 0 | 0 | Hatchback | 0 | 2 | 4 | Manual | 5 | All Wheel Drive | 1242 | 4 | Front | In-line | 51 |  | 5500 | 102 | 3000 | 12.9 | 160 | Petrol | 35 | 4.9 | 6.2 | 714 | N/A | 833 | 565 | 3571 | 1627 | 1488 | 2300 | 885 | 115 | 185 | 185 | 1 | 5 | 3 | 150000
306 | Fiat 500C Lounge | Fiat | 500C | Lounge | 1 | 25250 | 0 | 0 | Hatchback/Convertible | 0 | 2 | 4 | Sports Automatic Single Clutch | 5 | All Wheel Drive | 1242 | 4 | Front | In-line | 51 |  | 5500 | 102 | 3000 | 12.9 | 160 | Petrol | 35 | 4.8 | 6 | 729 | N/A | 854 | 583 | 3571 | 1627 | 1488 | 2300 | 935 | 115 | 185 | 185 |  | 5 | 3 | 150000
307 | Fiat 500C Club | Fiat | 500C | Club | 1 | 27250 | 0 | 0 | Hatchback/Convertible | 0 | 2 | 4 | Sports Automatic Single Clutch | 5 | All Wheel Drive | 1242 | 4 | Front | In-line | 51 |  | 5500 | 102 | 3000 | 12.9 | 160 | Petrol | 35 | 4.8 | 6 | 729 | N/A | 854 | 583 | 3571 | 1627 | 1488 | 2300 | 935 | 115 | 185 | 185 |  | 5 | 3 | 150000
308 | Ford Escape ST-Line AWD | Ford | Escape | ST-Line | 1 | 40990 | 1 | 50990 | SUV | 0 | 4 | 5 | Sports Automatic | 8 | All Wheel Drive | 1999 | 4 | Front | In-line | 183 |  | 5700 | 387 | 3100 | TBC | TBC | Petrol | 57 | 8.6 | 11.4 | 663 | N/A | 814 | 500 | 4620 | 1838 | 1666 | 2710 | 1655 | 178 | 556 | 1478 | 1 | 5 | 5 | Unlimited
309 | Ford Escape ST-Line X AWD | Ford | Escape | ST-Line X | 0 | 0 | 1 | 55990 | SUV | 0 | 4 | 5 | Sports Automatic | 8 | All Wheel Drive | 1999 | 4 | Front | In-line | 183 |  | 5700 | 387 | 3100 | TBC | TBC | Petrol | 57 | 8.6 | 11.4 | 663 | N/A | 814 | 500 | 4620 | 1838 | 1666 | 2710 | 1655 | 178 | 556 | 1478 | 1 | 5 | 5 | Unlimited
310 | Ford Escape ST-Line FWD | Ford | Escape | ST-Line | 1 | 37990 | 1 | 47990 | SUV | 0 | 4 | 5 | Sports Automatic | 8 | All Wheel Drive | 1999 | 4 | Front | In-line | 183 |  | 5700 | 387 | 3100 | TBC | TBC | Petrol | 57 | 8.6 | 12.6 | 663 | N/A | 905 | 452 | 4620 | 1838 | 1666 | 2710 | 1586 | 178 | 556 | 1478 | 1 | 5 | 5 | Unlimited
311 | Ford Escape Vignale AWD | Ford | Escape | Vignale | 1 | 49590 | 0 | 0 | SUV | 0 | 4 | 5 | Sports Automatic | 8 | All Wheel Drive | 1999 | 4 | Front | In-line | 183 |  | 5700 | 387 | 3100 | TBC | TBC | Petrol | 57 | 8.6 | 11.4 | 663 | N/A | 814 | 500 | 4620 | 1838 | 1666 | 2710 | 1655 | 178 | 556 | 1478 | 1 | 5 | 5 | Unlimited
312 | Ford Escape Vignale FWD | Ford | Escape | Vignale | 1 | 46590 | 0 | 0 | SUV | 0 | 4 | 5 | Sports Automatic | 8 | All Wheel Drive | 1999 | 4 | Front | In-line | 183 |  | 5700 | 387 | 3100 | TBC | TBC | Petrol | 57 | 8.6 | 12.6 | 663 | N/A | 905 | 452 | 4620 | 1838 | 1666 | 2710 | 1586 | 178 | 556 | 1478 | 1 | 5 | 5 | Unlimited
313 | Ford Escape FWD | Ford | Escape | (No Badge) | 1 | 35990 | 1 | 42990 | SUV | 0 | 4 | 5 | Sports Automatic | 8 | All Wheel Drive | 1999 | 4 | Front | In-line | 183 |  | 5700 | 387 | 3100 | TBC | TBC | Petrol | 57 | 8.6 | 12.6 | 663 | N/A | 905 | 452 | 4620 | 1838 | 1666 | 2710 | 1586 | 178 | 556 | 1478 | 1 | 5 | 5 | Unlimited
314 | Ford Escape ST-Line PHEV FWD | Ford | Escape | ST-Line | 1 | 52940 | 1 | 69990 | SUV | 0 | 4 | 5 | eCVT | 8 | All Wheel Drive | 2500 | 4 | Front | In-line | 167 |  | 6250 | 387 | 3100 | TBC | TBC | Plug in Hybrid & Petrol | 57 | 1.5 | TBC | TBC | 60 | TBC | TBC | 4620 | 1838 | 1666 | 2710 | TBC | 178 | 517 | 1423 | 1 | 0 | 5 | Unlimited
315 | Ford Escape PHEV FWD | Ford | Escape | (No Badge) | 0 | 0 | 1 | 60990 | SUV | 0 | 4 | 5 | eCVT | 8 | All Wheel Drive | 2500 | 4 | Front | In-line | 167 |  | 6250 | 387 | 3100 | TBC | TBC | Plug in Hybrid & Petrol | 57 | 1.5 | TBC | TBC | 60 | TBC | TBC | 4620 | 1838 | 1666 | 2710 | TBC | 178 | 517 | 1423 | 1 | 0 | 5 | Unlimited
316 | Ford Everest Ambiente 4WD | Ford | Everest | Ambiente | 1 | 55090 | 0 | 0 | SUV | 0 | 4 | 5 | Sports Automatic | 6 | All Wheel Drive | 3198 | 5 | Front | In-line | 143 |  | 3000 | 470 | 1750-2500 | TBC | TBC | Diesel | 80 | 8.5 | 11.2 | 941 | N/A | 1143 | 714 | 4903 | 1869 | 1837 | 2850 | TBC | 227 | 249 | 1796 | 1 | 5 | 5 | Unlimited
317 | Ford Everest Ambiente RWD | Ford | Everest | Ambiente | 1 | 50090 | 0 | 0 | SUV | 0 | 4 | 5 | Sports Automatic | 6 | Rear Wheel Drive | 3198 | 5 | Front | In-line | 143 |  | 3000 | 470 | 1750-2500 | TBC | TBC | Diesel | 80 | 8.4 | 11.3 | 952 | N/A | 1194 | 708 | 4903 | 1869 | 1837 | 2850 | TBC | 227 | 249 | 1796 | 1 | 5 | 5 | Unlimited
318 | Ford Everest Titanium 4WD | Ford | Everest | Titanium | 1 | 73190 | 1 | 79990 | SUV | 0 | 4 | 7 | Sports Automatic | 10 | All Wheel Drive | 1996 | 4 | Front | In-line | 157 |  | 3750 | 500 | 1750-2000 | TBC | TBC | Diesel | 80 | 7 | 8.4 | 1143 | N/A | 1311 | 952 | 4969 | 1869 | 1837 | 2850 | TBC | 227 | 249 | 1796 | 1 | 5 | 5 | Unlimited
319 | Ford Everest Trend 4WD | Ford | Everest | Trend | 1 | 60890 | 0 | 0 | SUV | 0 | 4 | 7 | Sports Automatic | 6 | All Wheel Drive | 3198 | 5 | Front | In-line | 143 |  | 3000 | 470 | 1750-2500 | TBC | TBC | Diesel | 80 | 8.5 | 11.2 | 941 | N/A | 1143 | 714 | 4903 | 1869 | 1837 | 2850 | TBC | 227 | 249 | 1796 | 1 | 5 | 5 | Unlimited
320 | Ford Everest Trend 4WD | Ford | Everest | Trend | 1 | 62390 | 0 | 0 | SUV | 0 | 4 | 7 | Sports Automatic | 10 | All Wheel Drive | 1996 | 4 | Front | In-line | 157 |  | 3750 | 500 | 1750-2000 | TBC | TBC | Diesel | 80 | 7 | 8.4 | 1143 | N/A | 1311 | 952 | 4903 | 1869 | 1837 | 2850 | TBC | 227 | 249 | 1796 | 1 | 5 | 5 | Unlimited
321 | Ford Everest Trend RWD | Ford | Everest | Trend | 1 | 57090 | 0 | 0 | SUV | 0 | 4 | 7 | Sports Automatic | 10 | Rear Wheel Drive | 1996 | 4 | Front | In-line | 157 |  | 3750 | 500 | 1750-2000 | TBC | TBC | Diesel | 80 | 6.9 | 8.4 | 1159 | N/A | 1333 | 952 | 4903 | 1869 | 1837 | 2850 | TBC | 227 | 249 | 1796 | 1 | 5 | 5 | Unlimited
322 | Ford Everest Sport 4WD | Ford | Everest | Sport | 1 | 64390 | 1 | 74990 | SUV | 0 | 4 | 7 | Sports Automatic | 10 | All Wheel Drive | 1996 | 4 | Front | In-line | 157 |  | 3750 | 500 | 1750-2000 | TBC | TBC | Diesel | 80 | 7 | 8.4 | 1143 | N/A | 1311 | 952 | 4903 | 1869 | 1837 | 2850 | TBC | 227 | 249 | 1796 | 1 | 5 | 5 | Unlimited
323 | Ford Everest Sport 4WD | Ford | Everest | Sport | 1 | 62890 | 0 | 0 | SUV | 0 | 4 | 7 | Sports Automatic | 6 | All Wheel Drive | 3198 | 5 | Front | In-line | 143 |  | 3000 | 470 | 1750-2500 | TBC | TBC | Diesel | 80 | 8.5 | 11.2 | 941 | N/A | 1143 | 714 | 4903 | 1869 | 1837 | 2850 | TBC | 227 | 249 | 1796 | 1 | 5 | 5 | Unlimited
324 | Ford Everest Sport RWD | Ford | Everest | Sport | 1 | 60090 | 0 | 0 | SUV | 0 | 4 | 7 | Sports Automatic | 10 | Rear Wheel Drive | 1996 | 4 | Front | In-line | 157 |  | 3750 | 500 | 1750-2000 | TBC | TBC | Diesel | 80 | 7 | 8.4 | 1143 | N/A | 1311 | 952 | 4903 | 1869 | 1837 | 2850 | TBC | 227 | 249 | 1796 | 1 | 5 | 5 | Unlimited
325 | Ford Focus Active | Ford | Focus | Active | 1 | 30990 | 1 | 30990 | Hatchback | 0 | 4 | 5 | Automatic | 8 | All Wheel Drive | 1497 | 3 | Front | In-line | 134 |  | 6000 | 240 | 1750-5000 | TBC | TBC | Petrol | 52 | 6.4 | 8.1 | 812 | N/A | 945 | 642 | 4397 | 1844 | 1483 | 2700 | 1321 | 163 | 341 | 1320 | 1 | 5 | 5 | Unlimited
326 | Ford Focus ST-Line | Ford | Focus | ST-Line | 1 | 30990 | 1 | 30990 | Hatchback | 0 | 4 | 5 | Automatic | 8 | All Wheel Drive | 1497 | 3 | Front | In-line | 134 |  | 6000 | 240 | 1750-5000 | TBC | TBC | Petrol | 52 | 6.4 | 8.1 | 812 | N/A | 945 | 642 | 4378 | 1825 | 1471 | 2700 | 1285 | 125 | 341 | 1320 | 1 | 5 | 5 | Unlimited
327 | Ford Focus ST | Ford | Focus | ST | 1 | 44890 | 1 | 59990 | Hatchback | 1 | 4 | 5 | Automatic | 7 | All Wheel Drive | 2261 | 4 | Front | In-line | 206 |  | 5500 | 420 | 3000-4000 | 5.8 | TBC | Petrol | 52 | 8.8 | 12.4 | 591 | N/A | 776 | 419 | 4388 | 1825 | 1458 | 2700 | 1532 | 120 | 273 | TBC | 1 | 5 | 5 | Unlimited
328 | Ford Focus ST | Ford | Focus | ST | 1 | 44890 | 0 | 0 | Hatchback | 1 | 4 | 5 | Manual | 6 | All Wheel Drive | 2261 | 4 | Front | In-line | 206 |  | 5500 | 420 | 3000-4000 | 6.4 | TBC | Petrol | 52 | 8.1 | 10.9 | 642 | N/A | 800 | 477 | 4388 | 1825 | 1458 | 2700 | 4506 | 120 | 273 | TBC | 1 | 5 | 5 | Unlimited
329 | Ford Mustang GT | Ford | Mustang | GT | 1 | $66290* | 1 | 82990 | Coupe | 1 | 2 | 4 | Sports Automatic | 10 | Rear Wheel Drive | 5038 | 8 | Front | V | 339 |  | 7000 | 556 | 4600 | 4.3 | 250 | Petrol | 61 | 12.7 | 19.3 | 480 | N/A | 678 | 316 | 4789 | 1916 | 1387 | 2720 | TBC | 143 | 408 | TBC | 1 | 3 | 5 | Unlimited
330 | Ford Mustang GT | Ford | Mustang | GT | 1 | $74890* | 1 | 87990 | Coupe/Convertible | 1 | 2 | 4 | Sports Automatic | 10 | Rear Wheel Drive | 5038 | 8 | Front | V | 339 |  | 7000 | 556 | 4600 | 4.5 | 250 | Petrol | 61 | 12.7 | 19.3 | 480 | N/A | 678 | 316 | 4789 | 1916 | 1387 | 2720 | TBC | 143 | 332 | TBC | 0 | 0 | 5 | Unlimited
331 | Ford Mustang GT | Ford | Mustang | GT | 1 | 63690 | 0 | 0 | Coupe | 1 | 2 | 4 | Manual | 6 | Rear Wheel Drive | 5038 | 8 | Front | V | 339 |  | 7000 | 556 | 4600 | 4.6 | 250 | Petrol | 61 | 13 | 19.3 | 469 | N/A | 656 | 316 | 4789 | 1916 | 1387 | 2720 | TBC | 143 | 408 | TBC | 1 | 3 | 5 | Unlimited
332 | Ford Mustang High Performance | Ford | Mustang | High Performance | 1 | $60290* | 0 | 0 | Coupe/Convertible | 1 | 2 | 4 | Sports Automatic | 10 | Rear Wheel Drive | 2261 | 4 | Front | In-line | 236 |  | 6200 | 448 | 3800 | TBC | 250 | Petrol | 59 | 9.6 | 13.6 | 615 | N/A | 808 | 434 | 4789 | 1916 | 1387 | 2720 | TBC | 143 | 332 | TBC | 0 | 0 | 5 | Unlimited
333 | Ford Mustang High Performance | Ford | Mustang | High Performance | 1 | $53990* | 1 | 67990 | Coupe | 1 | 2 | 4 | Sports Automatic | 10 | Rear Wheel Drive | 2261 | 4 | Front | In-line | 236 |  | 6200 | 448 | 3800 | TBC | 250 | Petrol | 59 | 9.6 | 13.6 | 615 | N/A | 808 | 434 | 4789 | 1916 | 1387 | 2720 | TBC | 143 | 408 | TBC | 1 | 3 | 5 | Unlimited
334 | Ford Mustang High Performance | Ford | Mustang | High Performance | 1 | $50990* | 0 | 0 | Coupe | 1 | 2 | 4 | Manual | 6 | Rear Wheel Drive | 2261 | 4 | Front | In-line | 236 |  | 6200 | 448 | 3800 | TBC | 250 | Petrol | 59 | 8.8 | 11.7 | 670 | N/A | 831 | 504 | 4789 | 1916 | 1387 | 2720 | TBC | 143 | 408 | TBC | 1 | 3 | 5 | Unlimited
335 | Ford Puma | Ford | Puma | (No Badge) | 1 | 29990 | 1 | 34990 | Crossover | 0 | 4 | 5 | Sports Automatic Dual Clutch | 7 | All Wheel Drive | 999 | 3 | Front | In-line | 92 |  | 6000 | 170 | 1500-4500 | TBC | TBC | Petrol | 42 | 5.3 | 6.3 | 792 | N/A | 894 | 667 | 4186 | 1805 | 1550 | 2588 | TBC | 166 | 410 | 1170 | 1 | 5 | 5 | Unlimited
336 | Ford Puma ST-Line | Ford | Puma | ST-Line | 1 | 32340 | 1 | 37990 | Crossover | 0 | 4 | 5 | Sports Automatic Dual Clutch | 7 | All Wheel Drive | 999 | 3 | Front | In-line | 92 |  | 6000 | 170 | 1500-4500 | TBC | TBC | Petrol | 42 | 5.3 | 6.3 | 792 | N/A | 894 | 667 | 4207 | 1805 | 1548 | 2588 | 1263 | 164 | 410 | 1170 | 1 | 5 | 5 | Unlimited
337 | Ford Puma ST-Line V | Ford | Puma | ST-Line V | 1 | 35540 | 0 | 0 | Crossover | 0 | 4 | 5 | Sports Automatic Dual Clutch | 7 | All Wheel Drive | 999 | 3 | Front | In-line | 92 |  | 6000 | 170 | 1500-4500 | TBC | TBC | Petrol | 42 | 5.3 | 6.3 | 792 | N/A | 894 | 667 | 4207 | 1805 | 1548 | 2588 | 1267 | 164 | 410 | 1170 | 1 | 5 | 5 | Unlimited
338 | Ford Ranger FX4MAX | Ford | Ranger | FX4 Max | 1 | 65940 | 1 | 67890 | Ute | 0 | 4 | 5 | Sports Automatic | 10 | All Wheel Drive | 1996 | 4 | Front | In-line | 157 |  | 3750 | 500 | 1750-2000 | TBC | TBC | Diesel | 80 | TBC | TBC | 1000 | N/A | TBC | TBC | 5446 | 1977 | 1852 | 3220 | TBC | 256 | 1217 | 1217 | 0 | 5 | 5 | Unlimited
339 | Ford Ranger Raptor | Ford | Ranger | Raptor | 1 | $76290* | 1 | 84990 | Ute | 0 | 4 | 5 | Sports Automatic | 10 | All Wheel Drive | 1996 | 4 | Front | In-line | 157 |  | 3750 | 500 | 1750-2000 | TBC | TBC | Diesel | 80 | 8.2 | 9.4 | 976 | N/A | 1067 | 851 | 5398 | 2028 | 1873 | 3220 | TBC | 283 | 1217 | 1217 | 0 | 5 | 5 | Unlimited
340 | Ford Ranger Sport | Ford | Ranger | Sport | 1 | 55740 | 0 | 0 | Ute | 0 | 4 | 5 | Sports Automatic | 6 | All Wheel Drive | 3198 | 5 | Front | In-line | 147 |  | 3000 | 470 | 1750-2500 | TBC | TBC | Diesel | 80 | 8.9 | 11.4 | 899 | N/A | 1081 | 702 | 5382 | 1977 | 1815 | 3220 | TBC | 232 | 1217 | 1217 | 0 | 5 | 5 | Unlimited
341 | Ford Ranger Sport | Ford | Ranger | Sport | 1 | 53540 | 0 | 0 | Ute | 0 | 4 | 5 | Manual | 6 | All Wheel Drive | 3198 | 5 | Front | In-line | 147 |  | 3000 | 470 | 1750-2500 | TBC | TBC | Diesel | 80 | 8.3 | 9.7 | 964 | N/A | 1081 | 825 | 5382 | 1977 | 1815 | 3220 | TBC | 232 | 1217 | 1217 | 0 | 5 | 5 | Unlimited
342 | Ford Ranger Wildtrak | Ford | Ranger | Wildtrak | 1 | 64590 | 1 | 71,990 | Ute | 0 | 4 | 5 | Sports Automatic | 6 | All Wheel Drive | 3198 | 5 | Front | In-line | 147 |  | 3000 | 470 | 1750-2500 | TBC | TBC | Diesel | 80 | 8.9 | 11.4 | 899 | N/A | 1081 | 702 | 5446 | 1977 | 1848 | 3220 | TBC | 237 | 1217 | 1217 | 0 | 5 | 5 | Unlimited
343 | Ford Ranger Wildtrak | Ford | Ranger | Wildtrak | 1 | 66090 | 1 | 72,990 | Ute | 0 | 4 | 5 | Sports Automatic | 10 | All Wheel Drive | 1996 | 4 | Front | In-line | 157 |  | 3750 | 500 | 1750-2000 | TBC | TBC | Diesel | 80 | 7.4 | 8.4 | 1081 | N/A | 1176 | 952 | 5446 | 1977 | 1848 | 3220 | TBC | 237 | 1217 | 1217 | 0 | 5 | 5 | Unlimited
344 | Ford Ranger Wildtrak | Ford | Ranger | Wildtrak | 1 | 62390 | 0 | 0 | Ute | 0 | 4 | 5 | Manual | 6 | All Wheel Drive | 3198 | 5 | Front | In-line | 147 |  | 3000 | 470 | 1750-2500 | TBC | TBC | Diesel | 80 | 8.4 | 9.8 | 952 | N/A | 1067 | 816 | 5446 | 1977 | 1848 | 3220 | TBC | 237 | 1217 | 1217 | 0 | 5 | 5 | Unlimited
345 | Ford Transit Bus 410L | Ford | Transit Bus | 410L | 1 | 63690 | 1 | 77990 | Van | 0 | 4 | 12 | Automatic | 10 | Rear Wheel Drive | 1995 | 4 | Front | In-line | 125 |  | 3500 | 390 | 1600-2300 | TBC | TBC | Diesel | 95 | TBC | TBC | TBC | N/A | TBC | TBC | 6704 | 2112 | 2528 | 3750 | 2710 | TBC | 1749 | 1749 | 1 | 5 | 5 | Unlimited
346 | Ford Transit Tourneo Bus LWB | Ford | Tourneo | (No Badge) | 0 | 0 | 1 | 64990 | Van | 0 | 4 | 9 | Automatic | 6 | Front Wheel Drive | 1995 | 4 | Front | In-line | 136 |  | TBC | 415 | TBC | TBC | TBC | Diesel | 72 | 6.7 | 7.7 | TBC | N/A | TBC | TBC | 5340 | 1986 | 1977 | 3300 | TBC | TBC | 1752 | 1752 | 1 | 5 | 5 | Unlimited
347 | Ford Transit Tourneo Bus SWB PHEV | Ford | Tourneo | PHEV | 0 | 0 | 1 | 111990 | Van | 0 | 4 | 8 | Constantly Variable Transmission | 1 | Front Wheel Drive | 999 | 3 | Front | In-line | 93 |  | TBC | 355 | TBC | TBC | TBC | Plug in Hybrid & Petrol | 54 | 2.7 | TBC | TBC | 53 | TBC | TBC | 4973 | 1986 | 1979 | 2933 | TBC | TBC | 1752 | 1752 | 1 | 5 | 5 | Unlimited
348 | Genesis G70 | Genesis | G70 | (No Badge) | 1 | $59300* | 0 | 0 | Sedan | 0 | 4 | 5 | Sports Automatic | 8 | Rear Wheel Drive | 1998 | 4 | Front | In-line | 179 |  | 6200 | 353 | 1400-3500 | 5.9 | 240 | Petrol | 60 | 8.7 | 12.5 | 690 | N/A | 923 | 480 | 4685 | 1850 | 1400 | 2835 | 1646 | 130 | 330 | TBC | 1 | 5 | 5 | Unlimited
349 | Genesis G70 Sport | Genesis | G70 | Sport | 1 | $63300* | 0 | 0 | Sedan | 0 | 4 | 5 | Sports Automatic | 8 | Rear Wheel Drive | 1998 | 4 | Front | In-line | 179 |  | 6200 | 353 | 1400-3500 | 5.9 | 240 | Petrol | 60 | 9 | 12.8 | 667 | N/A | 882 | 469 | 4685 | 1850 | 1400 | 2835 | 1646 | 130 | 330 | TBC | 1 | 5 | 5 | Unlimited
350 | Genesis G70 Sport | Genesis | G70 | Sport | 1 | $72450* | 0 | 0 | Sedan | 0 | 4 | 5 | Sports Automatic | 8 | Rear Wheel Drive | 3342 | 6 | Front | V60 | 272 |  | 6000 | 510 | 1300-4500 | 4.7 | 270 | Petrol | 60 | 10.2 | 14.9 | 588 | N/A | 800 | 403 | 4685 | 1850 | 1400 | 2835 | 1725 | 130 | 330 | TBC | 1 | 5 | 5 | Unlimited
351 | Genesis G70 Ultimate | Genesis | G70 | Ultimate | 1 | $69300* | 0 | 0 | Sedan | 0 | 4 | 5 | Sports Automatic | 8 | Rear Wheel Drive | 1998 | 4 | Front | In-line | 179 |  | 6200 | 353 | 1400-3500 | 5.9 | 240 | Petrol | 60 | 9 | 12.8 | 667 | N/A | 882 | 469 | 4685 | 1850 | 1400 | 2835 | 1646 | 130 | 330 | TBC | 1 | 5 | 5 | Unlimited
352 | Genesis G70 Ultimate | Genesis | G70 | Ultimate | 1 | $79950* | 0 | 0 | Sedan | 0 | 4 | 5 | Sports Automatic | 8 | Rear Wheel Drive | 3342 | 6 | Front | V60 | 272 |  | 6000 | 510 | 1300-4500 | 4.7 | 270 | Petrol | 60 | 10.2 | 14.9 | 588 | N/A | 800 | 403 | 4685 | 1850 | 1400 | 2835 | 1725 | 130 | 330 | TBC | 1 | 5 | 5 | Unlimited
353 | Genesis G70 Ultimate Sport | Genesis | G70 | Ultimate Sport | 1 | $79950* | 0 | 0 | Sedan | 0 | 4 | 5 | Sports Automatic | 8 | Rear Wheel Drive | 3342 | 6 | Front | V60 | 272 |  | 6000 | 510 | 1300-4500 | 4.7 | 270 | Petrol | 60 | 10.2 | 14.9 | 588 | N/A | 800 | 403 | 4685 | 1850 | 1400 | 2835 | 1725 | 130 | 330 | TBC | 1 | 5 | 5 | Unlimited
354 | Genesis G80 | Genesis | G80 | 2.5T | 1 | 84900 | 0 | 0 | Sedan | 0 | 4 | 5 | Sports Automatic | 8 | Rear Wheel Drive | 2497 | 4 | Front | In-line | 224 |  | 5800 | 422 | 1650-4000 | 6 | 240 | Petrol | 65 | 8.6 | 12.6 | 756 | N/A | 1032 | 516 | 4995 | 1925 | 1465 | 3010 | 2023 | 140 | 424 | TBC | 1 | 5 | 5 | Unlimited
355 | Genesis G80 LUX | Genesis | G80 | 2.5T LUX | 1 | 97900 | 0 | 0 | Sedan | 0 | 4 | 5 | Sports Automatic | 8 | Rear Wheel Drive | 2497 | 4 | Front | In-line | 224 |  | 5800 | 422 | 1650-4000 | 6 | 240 | Petrol | 65 | 8.6 | 12.6 | 756 | N/A | 1032 | 516 | 4995 | 1925 | 1465 | 3010 | 2023 | 140 | 424 | TBC | 1 | 5 | 5 | Unlimited
356 | Genesis G80 | Genesis | G80 | 3.5T AWD | 1 | 999900 | 0 | 0 | Sedan | 0 | 4 | 5 | Sports Automatic | 8 | All Wheel Drive | 3470 | 6 | Front | V60 | 279 |  | 5800 | 530 | 1300-4500 | 5.1 | 250 | Petrol | 73 | 10.7 | 15.8 | 682 | N/A | 936 | 462 | 4995 | 1925 | 1465 | 3010 | 2023 | 140 | 424 | TBC | 1 | 5 | 5 | Unlimited
357 | Genesis G80 LUX | Genesis | G80 | 3.5T AWD LUX | 1 | 112900 | 0 | 0 | Sedan | 0 | 4 | 5 | Sports Automatic | 8 | All Wheel Drive | 3470 | 6 | Front | V60 | 279 |  | 5800 | 530 | 1300-4500 | 5.1 | 250 | Petrol | 73 | 10.7 | 15.8 | 682 | N/A | 936 | 462 | 4995 | 1925 | 1465 | 3010 | 2023 | 140 | 424 | TBC | 1 | 5 | 5 | Unlimited
358 | Genesis GV80 | Genesis | GV80 | 3.5T AWD | 1 | 108600 | 0 | 0 | SUV | 0 | 4 | 7 | Sports Automatic | 8 | All Wheel Drive | 3470 | 6 | Front | V60 | 279 |  | 5800 | 530 | 1300-4500 | 5.5 | 240 | Petrol | 80 | 11.7 | 16.2 | 684 | N/A | 879 | 494 | 4945 | 1975 | 1715 | 2955 | 2248 | 205 | 727 | 2144 | 1 | 0 | 5 | Unlimited
359 | Genesis GV80 | Genesis | GV80 | 3.0D AWD | 1 | 103600 | 0 | 0 | SUV | 0 | 4 | 7 | Sports Automatic | 8 | All Wheel Drive | 2996 | 6 | Front | In-line | 204 |  | 3800 | 588 | 1500-3000 | 6.8 | 230 | Diesel | 80 | 7 | 12 | 909 | N/A | 1143 | 667 | 4945 | 1975 | 1715 | 2955 | 2247 | 205 | 727 | 2144 | 1 | 0 | 5 | Unlimited
360 | Genesis GV80 | Genesis | GV80 | 2.5T AWD | 1 | 95600 | 0 | 0 | SUV | 0 | 4 | 7 | Sports Automatic | 8 | All Wheel Drive | 2497 | 4 | Front | In-line | 224 |  | 5800 | 422 | 1650-4000 | 6.9 | 237 | Petrol | 80 | 10.4 | 14.5 | 769 | N/A | 988 | 552 | 4945 | 1975 | 1715 | 2955 | 2153 | 205 | 727 | 2144 | 1 | 0 | 5 | Unlimited
361 | Genesis GV80 | Genesis | GV80 | 2.5T | 1 | 90600 | 0 | 0 | SUV | 0 | 4 | 5 | Sports Automatic | 8 | Rear Wheel Drive | 2497 | 4 | Front | In-line | 224 |  | 5800 | 422 | 1650-4000 | 6.9 | 237 | Petrol | 80 | 9.8 | 14.2 | 816 | N/A | 1096 | 563 | 4945 | 1975 | 1715 | 2955 | 2073 | 205 | 735 | 2152 | 1 | 0 | 5 | Unlimited
362 | Great Wall Steed | Great Wall | Steed | (No Badge) | 1 | $19990 | 0 | 0 | Ute | 0 | 2 | 2 | Manual | 6 | Rear Wheel Drive | 1996 | 4 | Front | In-line | 110 |  | 4000 | 310 | 1800-2800 | TBC | TBC | Diesel | 70 | 8.2 | TBC | 854 | N/A | TBC | TBC | 5015 | 1800 | 1730 | 3050 | TBC | 171 | TBC | TBC | 0 | 0 | 5 (NZ 3) | 150000 (NZ 100000)
363 | Great Wall Steed Dual Cab | Great Wall | Steed | (No Badge) | 1 | $19990 | 1 | 26990 | Ute | 0 | 4 | 5 | Manual | 5 | Rear Wheel Drive | 2378 | 4 | Front | In-line | 100 |  | 5250 | 205 | 2500 | TBC | TBC | Petrol | 58 | 12.7 | 16.4 | 457 | N/A | 547 | 354 | 5345 | 1800 | 1760 | 3200 | 1722 | 171 | TBC | TBC | 0 | 2 | 5 (NZ 3) | 150000 (NZ 100000)
364 | Great Wall Steed Dual Cab | Great Wall | Steed | (No Badge) | 1 | $23990 | 1 | 28990 | Ute | 0 | 4 | 5 | Manual | 6 | Rear Wheel Drive | 1996 | 4 | Front | In-line | 110 |  | 4000 | 310 | 1800-2800 | TBC | TBC | Diesel | 58 | 9 | 10.1 | 644 | N/A | 690 | 574 | 5345 | 1800 | 1760 | 3200 | 1798 | 171 | TBC | TBC | 0 | 0 | 5 (NZ 3) | 150000 (NZ 100000)
365 | Great Wall Steed Manual | Great Wall | Steed | (No Badge) | 1 | $21990 | 0 | 0 | Ute | 0 | 2 | 2 | Manual | 6 | All Wheel Drive | 1996 | 4 | Front | In-line | 110 |  | 4000 | 310 | 1800-2800 | TBC | TBC | Diesel | 70 | 8.6 | TBC | 814 | N/A | TBC | TBC | 5015 | 1800 | 1730 | 3050 | TBC | 171 | TBC | TBC | 0 | 0 | 5 (NZ 3) | 150000 (NZ 100000)
366 | Great Wall Steed Dual Cab | Great Wall | Steed | (No Badge) | 1 | $25990 | 1 | 31990 | Ute | 0 | 4 | 5 | Manual | 6 | All Wheel Drive | 1996 | 4 | Front | In-line | 110 |  | 4000 | 310 | 1800-2800 | TBC | TBC | Diesel | 58 | 9 | 10.1 | 644 | N/A | 690 | 574 | 5345 | 1800 | 1760 | 3200 | 1900 | 171 | TBC | TBC | 0 | 0 | 5 (NZ 3) | 150000 (NZ 100000)
367 | Great Wall Cannon | Great Wall | Cannon | Cannon | 1 | 33390 | 0 | 29990 | Ute | 0 | 4 | 5 | Sports Automatic | 8 | All Wheel Drive | 1996 | 4 | Front | In-line | 120 |  | 3600 | 400 | 1500-2600 | TBC | TBC | Diesel | 78 | 9.4 | 10.4 | 830 | N/A | 897 | 750 | 5410 | 1934 | 1886 | 3230 | 2025 | 194 | TBC | TBC | 0 | 0 | 7 (NZ 5) | Unlimited (NZ 150000)
368 | Great Wall Cannon-L | Great Wall | Cannon | Cannon-L | 1 | 37990 | 1 | 39990 | Ute | 0 | 4 | 5 | Sports Automatic | 8 | All Wheel Drive | 1996 | 4 | Front | In-line | 120 |  | 3600 | 400 | 1500-2600 | TBC | TBC | Diesel | 78 | 9.4 | 10.4 | 830 | N/A | 897 | 750 | 5410 | 1934 | 1886 | 3230 | 2025 | 194 | TBC | TBC | 0 | 0 | 7 (NZ 5) | Unlimited (NZ 150000)
369 | Great Wall Cannon-X | Great Wall | Cannon | Cannon-X | 1 | 40990 | 0 | 0 | Ute | 0 | 4 | 5 | Sports Automatic | 8 | All Wheel Drive | 1996 | 4 | Front | In-line | 120 |  | 3600 | 400 | 1500-2600 | TBC | TBC | Diesel | 78 | 9.4 | 10.4 | 830 | N/A | 897 | 750 | 5410 | 1934 | 1886 | 3230 | 2025 | 194 | TBC | TBC | 0 | 0 | 7 (NZ 5) | Unlimited (NZ 150000)
370 | Great Wall Cannon | Great Wall | Cannon | Cannon | 0 | 0 | 1 | 29990 | Ute | 0 | 4 | 5 | Manual | 6 | Rear Wheel Drive | 1996 | 4 | Front | In-line | 120 |  | 3600 | 400 | 1500-2600 | TBC | TBC | Diesel | 78 | 9.4 | 10.4 | 830 | N/A | 897 | 750 | 5410 | 1934 | 1886 | 3230 | 2025 | 194 | TBC | TBC | 0 | 0 | 7 (NZ 5) | Unlimited (NZ 150000)
371 | Great Wall Cannon-L | Great Wall | Cannon | Cannon-L | 0 | 0 | 1 | 35990 | Ute | 0 | 4 | 5 | Sports Automatic | 8 | Rear Wheel Drive | 1996 | 4 | Front | In-line | 120 |  | 3600 | 400 | 1500-2600 | TBC | TBC | Diesel | 78 | 9.4 | 10.4 | 830 | N/A | 897 | 750 | 5410 | 1934 | 1886 | 3230 | 2025 | 194 | TBC | TBC | 0 | 0 | 7 (NZ 5) | Unlimited (NZ 150000)
372 | Haval H2 LUX | Haval | H2 | LUX | 1 | 25990 | 1 | 35990 | SUV | 0 | 4 | 5 | Sports Automatic | 6 | Front Wheel Drive | 1497 | 4 | Front | In-line | 110 |  | 5600 | 210 | 2200-4500 | TBC | TBC | Petrol | 55 | 9 | 12.1 | 611 | N/A | 753 | 455 | 4472 | 1841 | 1574 | 2700 | 1400 | 133 | 300 | TBC | 1 | 5 | 7 (NZ 5) | Unlimited (NZ 100000)
373 | Haval H2 Premium | Haval | H2 | Premium | 1 | 22990 | 1 | 23990 | SUV | 0 | 4 | 5 | Sports Automatic | 6 | Front Wheel Drive | 1497 | 4 | Front | In-line | 110 |  | 5600 | 210 | 2200-4500 | TBC | TBC | Petrol | 55 | 9 | 12.1 | 611 | N/A | 753 | 455 | 4472 | 1841 | 1574 | 2700 | 1400 | 133 | 300 | TBC | 1 | 5 | 7 (NZ 5) | Unlimited (NZ 100000)
374 | Haval H6 LUX | Haval | H6 | LUX | 1 | $33990* | 1 | 33990 | SUV | 0 | 4 | 5 | Sports Automatic Dual Clutch | 6 | Front Wheel Drive | 1967 | 4 | Front | In-line | 145 |  | 5200 | 315 | 2000 | TBC | TBC | Petrol | 95 | 9.8 | 13.5 | TBC | N/A | TBC | TBC | 4549 | 1835 | 1700 | 2720 | 1784 | TBC | 247 | TBC | 1 | 0 | 7 (NZ 5) | Unlimited (NZ 100000)
375 | Haval H6 Premium | Haval | H6 | Premium | 1 | $29990* | 1 | 29990 | SUV | 0 | 4 | 5 | Sports Automatic Dual Clutch | 6 | Front Wheel Drive | 1967 | 4 | Front | In-line | 145 |  | 5200 | 315 | 2000 | TBC | TBC | Petrol | 95 | 9.8 | 13.5 | TBC | N/A | TBC | TBC | 4549 | 1835 | 1700 | 2720 | 1715 | TBC | 247 | TBC | 1 | 0 | 7 (NZ 5) | Unlimited (NZ 100000)
376 | Haval H9 LUX | Haval | H9 | LUX | 1 | $40990* | 0 | 0 | SUV | 0 | 4 | 7 | Automatic | 8 | All Wheel Drive | 1967 | 4 | Front | In-line | 180 |  | 5500 | 350 | 1800-4500 | TBC | TBC | Petrol | 80 | 10.9 | 13.3 | 734 | N/A | 851 | 602 | 4856 | 1926 | 1900 | 2800 | 2335 | 206 | 747 | TBC | 1 | 4 | 7 (NZ 5) | Unlimited (NZ 100000)
377 | Haval H9 Ultra | Haval | H9 | Ultra | 1 | $44990* | 1 | 47990 | SUV | 0 | 4 | 7 | Automatic | 8 | All Wheel Drive | 1967 | 4 | Front | In-line | 180 |  | 5500 | 350 | 1800-4500 | TBC | TBC | Petrol | 80 | 10.9 | 13.3 | 734 | N/A | 851 | 602 | 4856 | 1926 | 1900 | 2800 | 2335 | 206 | 747 | TBC | 1 | 4 | 7 (NZ 5) | Unlimited (NZ 100000)
378 | Honda Accord VTi-LX | Honda | Accord | VTi-LX | 1 | 52800 | 0 | 0 | Sedan | 0 | 4 | 5 | Constantly Variable Transmission | 1 | Front Wheel Drive | 1498 | 4 | Front | In-line | 140 |  | 5500 | 260 | 1600-5000 | TBC | TBC | Hybrid Petrol | 56 | 6.5 | 8.6 | 862 | N/A | 1057 | 651 | 4904 | 2137 | 1450 | 2830 | 1478 | 131 | 570 | TBC | 1 | 0 | 5 | Unlimited
379 | Honda Accord VTi-LX | Honda | Accord | VTi-LX | 1 | 55800 | 0 | 0 | Sedan | 0 | 4 | 5 | Constantly Variable Transmission | 1 | Front Wheel Drive | 1993 | 4 | Front | In-line | 107 |  | 6200 | TBC | TBC | TBC | TBC | Petrol | 91 | 4.3 | 3.2 | 1116 | N/A | 1500 | 980 | 4904 | 2137 | 1450 | 2830 | 1570 | 131 | 570 | TBC | 1 | 0 | 5 | Unlimited
380 | Honda City VTi | Honda | City | VTi | 1 | 18490 | 0 | 0 | Sedan | 0 | 4 | 5 | Constantly Variable Transmission | 1 | Front Wheel Drive | 1497 | 4 | Front | In-line | 88 |  | 6600 | 145 | 4600 | TBC | TBC | Petrol | 40 | 5.8 | 7.6 | 690 | N/A | 833 | 526 | 4455 | 1694 | 1477 | 2600 | 1103 | 135 | 536 | TBC | 1 | 0 | 5 | Unlimited
381 | Honda City VTi-L | Honda | City | VTi-L | 1 | 22090 | 0 | 0 | Sedan | 0 | 4 | 5 | Constantly Variable Transmission | 7 | Front Wheel Drive | 1497 | 4 | Front | In-line | 88 |  | 6600 | 145 | 4600 | TBC | TBC | Petrol | 40 | 5.9 | 7.5 | 678 | N/A | 816 | 533 | 4455 | 1694 | 1477 | 2600 | 1107 | 135 | 536 | TBC | 1 | 0 | 5 | Unlimited
382 | Honda City VTi | Honda | City | VTi | 1 | 16490 | 0 | 0 | Sedan | 0 | 4 | 5 | Manual | 5 | Front Wheel Drive | 1497 | 4 | Front | In-line | 88 |  | 6600 | 145 | 4600 | TBC | TBC | Petrol | 40 | 5.9 | 7.7 | 678 | N/A | 816 | 519 | 4455 | 1694 | 1477 | 2600 | 1082 | 135 | 536 | TBC | 1 | 0 | 5 | Unlimited
383 | Honda Civic RS | Honda | Civic | RS | 1 | 34090 | 1 | 39990 | Sedan | 0 | 4 | 5 | Constantly Variable Transmission | 1 | Front Wheel Drive | 1498 | 4 | Front | In-line | 127 |  | 5500 | 220 | 1700-5500 | TBC | TBC | Petrol | 47 | 6.3 | 8.3 | 746 | N/A | 904 | 566 | 4662 | 1799 | 1416 | 2698 | 1327 | 133 | 517 | TBC | 1 | 5 | 5 | Unlimited
384 | Honda Civic RS | Honda | Civic | RS | 1 | 35600 | 1 | 41990 | Hatchback | 0 | 4 | 5 | Constantly Variable Transmission | 1 | Front Wheel Drive | 1498 | 4 | Front | In-line | 127 |  | 5500 | 220 | 1700-5500 | TBC | TBC | Petrol | 47 | 6.1 | 8.1 | 770 | N/A | 959 | 580 | 4515 | 1799 | 1421 | 2700 | 1337 | 134 | 330 | TBC | 1 | 5 | 5 | Unlimited
385 | Honda Civic Type R | Honda | Civic | Type R | 1 | 54990 | 0 | 62990 | Hatchback | 1 | 4 | 4 | Manual | 6 | Front Wheel Drive | 1996 | 4 | Front | In-line | 228 |  | 6500 | 400 | 2500-4500 | 5.7 | 272 | Petrol | 47 | 8.8 | 11.7 | 534 | N/A | 662 | 402 | 4557 | 1877 | 1421 | 5555 | 1365 | 132 | 414 | TBC | 1 | 0 | 5 | Unlimited
386 | Honda Civic VTi | Honda | Civic | VTi | 1 | 23590 | 0 | 0 | Sedan | 0 | 4 | 5 | Constantly Variable Transmission | 1 | Front Wheel Drive | 1799 | 4 | Front | In-line | 104 |  | 6500 | 174 | 4300 | TBC | TBC | Petrol | 47 | 6.4 | 8.7 | 734 | N/A | 940 | 540 | 4662 | 1799 | 1416 | 2698 | 1259 | 133 | 525 | TBC | 1 | 5 | 5 | Unlimited
387 | Honda Civic VTi | Honda | Civic | VTi | 1 | 23790 | 0 | 0 | Hatchback | 0 | 4 | 5 | Constantly Variable Transmission | 1 | Front Wheel Drive | 1799 | 4 | Front | In-line | 104 |  | 6500 | 174 | 4300 | TBC | TBC | Petrol | 47 | 6.4 | 8.6 | 734 | N/A | 922 | 547 | 4515 | 1799 | 1421 | 2700 | 1289 | 134 | 414 | TBC | 1 | 5 | 5 | Unlimited
388 | Honda Civic VTi-L | Honda | Civic | VTi-L | 1 | 30090 | 0 | 0 | Sedan | 0 | 4 | 5 | Constantly Variable Transmission | 1 | Front Wheel Drive | 1498 | 4 | Front | In-line | 127 |  | 5500 | 220 | 1700-5500 | TBC | TBC | Petrol | 47 | 6 | 8.1 | 783 | N/A | 979 | 580 | 4662 | 1799 | 1416 | 2698 | 1316 | 133 | 519 | TBC | 1 | 5 | 5 | Unlimited
389 | Honda Civic VTi-L | Honda | Civic | VTi-L | 1 | 31100 | 0 | 0 | Hatchback | 0 | 4 | 5 | Constantly Variable Transmission | 1 | Front Wheel Drive | 1498 | 4 | Front | In-line | 127 |  | 5500 | 220 | 1700-5500 | TBC | TBC | Petrol | 47 | 6.1 | 8.1 | 770 | N/A | 959 | 580 | 4515 | 1799 | 1421 | 2700 | 1365 | 134 | 414 | TBC | 1 | 5 | 5 | Unlimited
390 | Honda Civic VTi-LX | Honda | Civic | VTi-LX | 1 | 35590 | 0 | 0 | Sedan | 0 | 4 | 5 | Constantly Variable Transmission | 1 | Front Wheel Drive | 1498 | 4 | Front | In-line | 127 |  | 5500 | 220 | 1700-5500 | TBC | TBC | Petrol | 47 | 6 | 8.1 | 783 | N/A | 979 | 580 | 4662 | 1799 | 1416 | 2698 | 1316 | 133 | 517 | TBC | 1 | 5 | 5 | Unlimited
391 | Honda Civic VTi-LX | Honda | Civic | VTi-LX | 1 | 36600 | 0 | 0 | Hatchback | 0 | 4 | 5 | Constantly Variable Transmission | 1 | Front Wheel Drive | 1498 | 4 | Front | In-line | 127 |  | 5500 | 220 | 1700-5500 | TBC | TBC | Petrol | 47 | 6.1 | 8.1 | 770 | N/A | 959 | 580 | 4515 | 1799 | 1421 | 2700 | 1365 | 134 | 410 | TBC | 1 | 5 | 5 | Unlimited
392 | Honda Civic VTi-S | Honda | Civic | VTi-S | 1 | 26290 | 0 | 0 | Sedan | 0 | 4 | 5 | Constantly Variable Transmission | 1 | Front Wheel Drive | 1799 | 4 | Front | In-line | 104 |  | 6500 | 174 | 4300 | TBC | TBC | Petrol | 47 | 6.4 | 8.7 | 734 | N/A | 940 | 540 | 4662 | 1799 | 1416 | 2698 | 1259 | 133 | 525 | TBC | 1 | 5 | 5 | Unlimited
393 | Honda Civic VTi-S | Honda | Civic | VTi-S | 1 | 27300 | 0 | 0 | Hatchback | 0 | 4 | 5 | Constantly Variable Transmission | 1 | Front Wheel Drive | 1799 | 4 | Front | In-line | 104 |  | 6500 | 174 | 4300 | TBC | TBC | Petrol | 47 | 6.4 | 8.6 | 734 | N/A | 922 | 547 | 4515 | 1799 | 1421 | 2700 | 1289 | 134 | 414 | TBC | 1 | 5 | 5 | Unlimited
394 | Honda Civic SX | Honda | Civic | SX | 0 | 0 | 1 | 32990 | Hatchback | 0 | 4 | 5 | Constantly Variable Transmission | 1 | Front Wheel Drive | 1799 | 4 | Front | In-line | 104 |  | 6500 | 174 | 4300 | TBC | TBC | Petrol | 47 | 6.4 | 8.6 | 734 | N/A | 922 | 547 | 4515 | 1799 | 1421 | 2700 | 1289 | 134 | 414 | TBC | 1 | 5 | 5 | Unlimited
395 | Honda Civic SX Sport | Honda | Civic | SX Sport | 0 | 0 | 1 | 36590 | Hatchback | 0 | 4 | 5 | Constantly Variable Transmission | 1 | Front Wheel Drive | 1799 | 4 | Front | In-line | 104 |  | 6500 | 174 | 4300 | TBC | TBC | Petrol | 47 | 6.4 | 8.6 | 734 | N/A | 922 | 547 | 4515 | 1799 | 1421 | 2700 | 1289 | 134 | 414 | TBC | 1 | 5 | 5 | Unlimited
396 | Honda Civic S Leather | Honda | Civic | SX Leather | 0 | 0 | 1 | 32990 | Hatchback | 0 | 4 | 5 | Constantly Variable Transmission | 1 | Front Wheel Drive | 1799 | 4 | Front | In-line | 104 |  | 6500 | 174 | 4300 | TBC | TBC | Petrol | 47 | 6.4 | 8.6 | 734 | N/A | 922 | 547 | 4515 | 1799 | 1421 | 2700 | 1289 | 134 | 414 | TBC | 1 | 5 | 5 | Unlimited
397 | Honda CR-V Vi | Honda | CR-V | Vi | 1 | 31300 | 0 | 0 | SUV | 0 | 4 | 5 | Constantly Variable Transmission | 1 | Front Wheel Drive | 1997 | 4 | Front | In-line | 113 |  | 6500 | 189 | 4300 | TBC | TBC | Petrol | 57 | 7.6 | 10 | 750 | N/A | 905 | 570 | 4635 | 1855 | 1679 | 2660 | 1553 | 198 | 522 | 1084 | 1 | 5 | 5 | Unlimited
398 | Honda CR-V VTi | Honda | CR-V | VTi | 1 | 34200 | 0 | 0 | SUV | 0 | 4 | 5 | Constantly Variable Transmission | 1 | Front Wheel Drive | 1498 | 4 | Front | In-line | 140 |  | 5600 | 240 | 2000-5000 | TBC | TBC | Petrol | 57 | 7 | 8.8 | 814 | N/A | 950 | 648 | 4635 | 1855 | 1679 | 2660 | TBC | 198 | 522 | 1084 | 1 | 5 | 5 | Unlimited
399 | Honda CR-V VTi-E | Honda | CR-V | VTi-E | 1 | $34490* | 0 | 0 | SUV | 0 | 4 | 7 | Constantly Variable Transmission | 1 | Front Wheel Drive | 1498 | 4 | Front | In-line | 140 |  | 5600 | 240 | 2000-5000 | TBC | TBC | Petrol | 57 | 7.3 | 9.2 | 781 | N/A | 919 | 620 | 4635 | 1855 | 1679 | 2660 | TBC | 198 | 150 | 911 | 1 | 5 | 5 | Unlimited
400 | Honda CR-V VTi-L | Honda | CR-V | VTi-L | 1 | 44200 | 0 | 0 | SUV | 0 | 4 | 7 | Constantly Variable Transmission | 1 | Front Wheel Drive | 1498 | 4 | Front | In-line | 140 |  | 5600 | 240 | 2000-5000 | TBC | TBC | Petrol | 57 | 7.3 | 9.2 | 781 | N/A | 919 | 620 | 4635 | 1855 | 1679 | 2660 | 1670 | 198 | 150 | 967 | 1 | 5 | 5 | Unlimited
401 | Honda CR-V VTi-LX | Honda | CR-V | VTi-LX | 1 | 48500 | 0 | 0 | SUV | 0 | 4 | 5 | Constantly Variable Transmission | 1 | All Wheel Drive | 1498 | 4 | Front | In-line | 140 |  | 5600 | 240 | 2000-5000 | TBC | TBC | Petrol | 57 | 7.4 | 9.3 | 770 | N/A | 905 | 613 | 4635 | 1855 | 1689 | 2660 | 1679 | 208 | 522 | 1084 | 1 | 5 | 5 | Unlimited
402 | Honda CR-V VTi-S | Honda | CR-V | VTi-S | 1 | $36490* | 0 | 0 | SUV | 0 | 4 | 5 | Constantly Variable Transmission | 1 | All Wheel Drive | 1498 | 4 | Front | In-line | 140 |  | 5600 | 240 | 2000-5000 | TBC | TBC | Petrol | 57 | 7.4 | 9.3 | 770 | N/A | 905 | 613 | 4635 | 1855 | 1689 | 2660 | TBC | 208 | 522 | 1084 | 1 | 5 | 5 | Unlimited
403 | Honda CR-V VTi-S | Honda | CR-V | VTi-S | 1 | $33290* | 0 | 0 | SUV | 0 | 4 | 5 | Constantly Variable Transmission | 1 | Front Wheel Drive | 1498 | 4 | Front | In-line | 140 |  | 5600 | 240 | 2000-5000 | TBC | TBC | Petrol | 57 | 7.3 | 9.2 | 781 | N/A | 919 | 620 | 4635 | 1855 | 1679 | 2660 | TBC | 198 | 522 | 1084 | 1 | 5 | 5 | Unlimited
404 | Honda CR-V Touring | Honda | CR-V | Touring | 0 | 0 | 1 | 43,990 | SUV | 0 | 4 | 5 | Constantly Variable Transmission | 1 | Front Wheel Drive | 1498 | 4 | Front | In-line | 140 |  | 5600 | 240 | 2000-5000 | TBC | TBC | Petrol | 57 | 7.3 | 9.2 | 781 | N/A | 919 | 620 | 4635 | 1855 | 1679 | 2660 | 1540 | 198 | 522 | 1084 | 1 | 5 | 5 | Unlimited
405 | Honda CR-V Sport 7 | Honda | CR-V | Sport 7 | 0 | 0 | 1 | 47,990 | SUV | 0 | 4 | 7 | Constantly Variable Transmission | 1 | Front Wheel Drive | 1498 | 4 | Front | In-line | 140 |  | 5600 | 240 | 2000-5000 | TBC | TBC | Petrol | 57 | 7.3 | 9.2 | 781 | N/A | 919 | 620 | 4635 | 1855 | 1679 | 2660 | 1642 | 198 | 150 | 936 | 1 | 5 | 5 | Unlimited
406 | Honda CR-V Sport Premium | Honda | CR-V | Sport Premium | 0 | 0 | 1 | 51,790 | SUV | 0 | 4 | 5 | Constantly Variable Transmission | 1 | All Wheel Drive | 1498 | 4 | Front | In-line | 140 |  | 5600 | 240 | 2000-5000 | TBC | TBC | Petrol | 57 | 7.4 | 9.3 | 770 | N/A | 905 | 613 | 4635 | 1855 | 1679 | 2660 | 1636 | 198 | 52 | 1084 | 1 | 5 | 5 | Unlimited
407 | Honda HR-V RS | Honda | HR-V | RS | 1 | 33690 | 1 | 39500 | SUV | 0 | 4 | 5 | Constantly Variable Transmission | 1 | Front Wheel Drive | 1799 | 4 | Front | In-line | 105 |  | 6500 | 172 | 4300 | TBC | TBC | Petrol | 50 | 6.7 | 8.5 | 746 | N/A | 893 | 588 | 4360 | 1790 | 1605 | 2610 | 1305 | 170 | 437 | 1462 | 1 | 5 | 5 | Unlimited
408 | Honda HR-V VTi | Honda | HR-V | VTi | 1 | 25990 | 0 | 0 | SUV | 0 | 4 | 5 | Constantly Variable Transmission | 1 | Front Wheel Drive | 1799 | 4 | Front | In-line | 105 |  | 6500 | 172 | 4300 | TBC | TBC | Petrol | 50 | 6.6 | 8.5 | 758 | N/A | 893 | 588 | 4348 | 1772 | 1605 | 2610 | 1306 | 170 | 437 | 1462 | 1 | 5 | 5 | Unlimited
409 | Honda HR-V VTi-LX | Honda | HR-V | VTi-LX | 1 | 36240 | 0 | 0 | SUV | 0 | 4 | 5 | Constantly Variable Transmission | 1 | Front Wheel Drive | 1799 | 4 | Front | In-line | 105 |  | 6500 | 172 | 4300 | TBC | TBC | Petrol | 50 | 6.9 | 8.7 | 725 | N/A | 862 | 575 | 4343 | 1772 | 1605 | 2610 | 1351 | 170 | 437 | 1462 | 1 | 5 | 5 | Unlimited
410 | Honda HR-V VTi-S | Honda | HR-V | VTi-S | 1 | 30390 | 1 | 31,990 | SUV | 0 | 4 | 5 | Constantly Variable Transmission | 1 | Front Wheel Drive | 1799 | 4 | Front | In-line | 105 |  | 6500 | 172 | 4300 | TBC | TBC | Petrol | 50 | 6.9 | 8.7 | 725 | N/A | 862 | 575 | 4348 | 1772 | 1605 | 2610 | 1307 | 170 | 437 | 1462 | 1 | 5 | 5 | Unlimited
411 | Honda HR-V Active | Honda | HR-V | Active | 0 | 0 | 1 | 33,990 | SUV | 0 | 4 | 5 | Constantly Variable Transmission | 1 | Front Wheel Drive | 1799 | 4 | Front | In-line | 105 |  | 6500 | 172 | 4300 | TBC | TBC | Petrol | 50 | 6.9 | 8.7 | 725 | N/A | 862 | 575 | 4348 | 1772 | 1605 | 2610 | 1307 | 170 | 437 | 1462 | 1 | 5 | 5 | Unlimited
412 | Honda HR-V Sport NT | Honda | HR-V | Sport NT | 0 | 0 | 1 | 41,990 | SUV | 0 | 4 | 5 | Constantly Variable Transmission | 1 | Front Wheel Drive | 1799 | 4 | Front | In-line | 105 |  | 6500 | 172 | 4300 | TBC | TBC | Petrol | 50 | 6.9 | 8.7 | 725 | N/A | 862 | 575 | 4348 | 1772 | 1605 | 2610 | 1307 | 170 | 437 | 1462 | 1 | 5 | 5 | Unlimited
413 | Honda Odyssey Vi LX7 | Honda | Odyssey | Vi LX7 | 1 | 51150 | 0 | 0 | People Mover | 0 | 4 | 8 | Constantly Variable Transmission | 7 | Front Wheel Drive | 2356 | 4 | Front | In-line | 129 |  | 6200 | 225 | 4000 | TBC | TBC | Petrol | 55 | 6.8 | 10.2 | 688 | N/A | 809 | 539 | 4855 | 1820 | 1710 | 2900 | 1844 | 160 | 322 | 2436 | 1 | 5 | 5 | Unlimited
414 | 2019 Honda Odyssey Vi L7 | Honda | Odyssey | Vi L7 | 1 | 44250 | 0 | 0 | People Mover | 0 | 4 | 7 | Constantly Variable Transmission | 7 | Front Wheel Drive | 2356 | 4 | Front | In-line | 129 |  | 6200 | 225 | 4000 | TBC | TBC | Petrol | 55 | 6.8 | 10.2 | 688 | N/A | 809 | 539 | 4855 | 1820 | 1710 | 2900 | 1844 | 160 | 322 | 2436 | 1 | 5 | 5 | Unlimited
415 | Honda Odyssey Touring | Honda | Odyssey | Touring | 0 | 0 | 1 | 49990 | People Mover | 0 | 4 | 8 | Constantly Variable Transmission | 7 | Front Wheel Drive | 2356 | 4 | Front | In-line | 129 |  | 6200 | 225 | 4000 | TBC | TBC | Petrol | 55 | 6.8 | 10.2 | 688 | N/A | 809 | 539 | 4855 | 1820 | 1710 | 2900 | 1844 | 160 | 322 | 2436 | 1 | 5 | 5 | Unlimited
416 | Honda Odyssey Premium | Honda | Odyssey | Premium | 0 | 0 | 1 | 59990 | People Mover | 0 | 4 | 7 | Constantly Variable Transmission | 7 | Front Wheel Drive | 2356 | 4 | Front | In-line | 129 |  | 6200 | 225 | 4000 | TBC | TBC | Petrol | 55 | 6.8 | 10.2 | 688 | N/A | 809 | 539 | 4855 | 1820 | 1710 | 2900 | 1844 | 160 | 322 | 2436 | 1 | 5 | 5 | Unlimited
417 | Hyundai i20 N | Hyundai | i20 | N Performance | 0 | 0 | 1 | TBC | Hatchback | 1 | 4 |  | Manual | 6 | Front Wheel Drive | 1591 | 4 | Front | In-line | 152 | 204 |  | 270 |  | 6.7 |  | Petrol |  |  |  |  | N/A | [11 empty] | 0 | 5 (NZ 3) | Unlimited (NZ 100000)
418 | Hyundai i30 | Hyundai | i30 | (No Badge) | 1 | 25420 | 0 | 0 | Hatchback | 0 | 4 | 5 | Sports Automatic | 6 | Front Wheel Drive | 1999 | 4 | Front | In-line | 120 |  | 6200 | 203 | 4700 | TBC | TBC | Petrol | 50 | 7.4 | 10.1 | 676 | N/A | 847 | 495 | 4340 | 1795 | 1455 | 2650 | 1352 | 140 | 395 | 1301 | 1 | 5 | 5 (NZ 3) | Unlimited (NZ 100000)
419 | Hyundai i30 | Hyundai | i30 | (No Badge) | 1 | 23420 | 0 | 0 | Hatchback | 0 | 4 | 5 | Manual | 6 | Front Wheel Drive | 1999 | 4 | Front | In-line | 120 |  | 6200 | 203 | 4700 | TBC | TBC | Petrol | 50 | 7.3 | 9.7 | 685 | N/A | 847 | 515 | 4340 | 1795 | 1455 | 2650 | 1327 | 140 | 395 | 1301 | 1 | 5 | 5 (NZ 3) | Unlimited (NZ 100000)
420 | Hyundai i30 Active | Hyundai | i30 | Active | 1 | 26920 | 0 | 0 | Hatchback | 0 | 4 | 5 | Sports Automatic | 6 | Front Wheel Drive | 1999 | 4 | Front | In-line | 120 |  | 6200 | 203 | 4700 | TBC | TBC | Petrol | 50 | 7.4 | 10.1 | 676 | N/A | 847 | 495 | 4340 | 1795 | 1455 | 2650 | 1352 | 140 | 395 | 1301 | 1 | 5 | 5 (NZ 3) | Unlimited (NZ 100000)
421 | Hyundai i30 Active | Hyundai | i30 | Active | 1 | 26790 | 0 | 0 | Sedan | 0 | 4 | 5 | Sports Automatic | 6 | Front Wheel Drive | 1999 | 4 | Front | In-line | 117 |  | 6200 | 191 | 4500 | TBC | TBC | Petrol | 47 | 5.3 | 10 | 671 | N/A | 887 | 470 | 4650 | 1825 | 1430 | 2720 | 1272 | 140 | 474 | TBC | 1 | 0 | 5 (NZ 3) | Unlimited (NZ 100000)
422 | Hyundai i30 Active | x | i30 | Active | 1 | 24790 | 0 | 0 | Sedan | 0 | 4 | 5 | Manual | 6 | Front Wheel Drive | 1999 | 4 | Front | In-line | 117 |  | 6200 | 191 | 4500 | TBC | TBC | Petrol | 47 | 5.7 | 9.4 | 671 | N/A | 825 | 500 | 4650 | 1825 | 1430 | 2720 | 1252 | 140 | 474 | TBC | 1 | 0 | 5 (NZ 3) | Unlimited (NZ 100000)
423 | Hyundai i30 Elite | Hyundai | i30 | Elite | 1 | 30220 | 0 | 0 | Hatchback | 0 | 4 | 5 | Sports Automatic | 6 | Front Wheel Drive | 1999 | 4 | Front | In-line | 120 |  | 6200 | 203 | 4700 | TBC | TBC | Petrol | 50 | 7.4 | 10.1 | 676 | N/A | 847 | 495 | 4340 | 1795 | 1455 | 2650 | 1352 | 140 | 395 | 1301 | 1 | 5 | 5 (NZ 3) | Unlimited (NZ 100000)
424 | Hyundai i30 Elite | Hyundai | i30 | Elite | 1 | 30790 | 0 | 0 | Sedan | 0 | 4 | 5 | Sports Automatic | 6 | Front Wheel Drive | 1999 | 4 | Front | In-line | 117 |  | 6200 | 191 | 4500 | TBC | TBC | Petrol | 47 | 5.3 | 10 | 671 | N/A | 887 | 470 | 4650 | 1825 | 1430 | 2720 | 1272 | 140 | 474 | TBC | 1 | 0 | 5 (NZ 3) | Unlimited (NZ 100000)
425 | Hyundai i30 N Line | Hyundai | i30 | N Line | 1 | 31420 | 0 | 0 | Hatchback | 0 | 4 | 5 | Sports Automatic Dual Clutch | 7 | Front Wheel Drive | 1591 | 4 | Front | In-line | 150 |  | 6000 | 265 | 1500-4500 | TBC | TBC | Petrol | 50 | 7.1 | 9.4 | 704 | N/A | 847 | 532 | 4345 | 1795 | 1453 | 2650 | 1375 | 135 | 395 | 1301 | 1 | 5 | 5 (NZ 3) | Unlimited (NZ 100000)
426 | Hyundai i30 N Line | Hyundai | i30 | N Line | 1 | 29420 | 0 | 0 | Hatchback | 0 | 4 | 5 | Manual | 6 | Front Wheel Drive | 1591 | 4 | Front | In-line | 150 |  | 6000 | 265 | 1500-4500 | TBC | TBC | Petrol | 50 | 7.5 | 10.3 | 667 | N/A | 833 | 485 | 4345 | 1795 | 1453 | 2650 | 1366 | 135 | 395 | 1301 | 1 | 5 | 5 (NZ 3) | Unlimited (NZ 100000)
427 | Hyundai i30 N Line | Hyundai | i31 | N Line | 1 | 32290 | 0 | 0 | Sedan | 0 | 4 | 5 | Sports Automatic Dual Clutch | 7 | Front Wheel Drive | 1591 | 4 | Front | In-line | 150 |  | 6000 | 265 | 1500-4500 | TBC | TBC | Petrol | 47 | 5.5 | 8.9 | 691 | N/A | 855 | 528 | 4675 | 1825 | 1430 | 2720 | 1357 | 140 | 474 | 1301 | 1 | 0 | 5 (NZ 3) | Unlimited (NZ 100000)
428 | Hyundai i30 N Line | Hyundai | i32 | N Line | 1 | 30290 | 0 | 0 | Sedan | 0 | 4 | 5 | Manual | 6 | Front Wheel Drive | 1591 | 4 | Front | In-line | 150 |  | 6000 | 265 | 1500-4500 | TBC | TBC | Petrol | 47 | 5.9 | 10.3 | 627 | N/A | 797 | 456 | 4675 | 1825 | 1430 | 2720 | 1327 | 140 | 474 | 1301 | 1 | 0 | 5 (NZ 3) | Unlimited (NZ 100000)
429 | Hyundai i30 N Line Premium | Hyundai | i30 | N Line Premium | 1 | 36220 | 0 | 0 | Hatchback | 0 | 4 | 5 | Sports Automatic Dual Clutch | 7 | Front Wheel Drive | 1591 | 4 | Front | In-line | 150 |  | 6000 | 265 | 1500-4500 | TBC | TBC | Petrol | 50 | 7.1 | 9.4 | 704 | N/A | 847 | 532 | 4345 | 1795 | 1453 | 2650 | 1375 | 135 | 395 | 1301 | 1 | 5 | 5 (NZ 3) | Unlimited (NZ 100000)
430 | Hyundai i30 N Line Premium | Hyundai | i30 | N Line Premium | 1 | 34220 | 0 | 0 | Hatchback | 0 | 4 | 5 | Manual | 6 | Front Wheel Drive | 1591 | 4 | Front | In-line | 150 |  | 6000 | 265 | 1500-4500 | TBC | TBC | Petrol | 50 | 7.5 | 10.3 | 667 | N/A | 833 | 485 | 4345 | 1795 | 1453 | 2650 | 1366 | 135 | 395 | 1301 | 1 | 5 | 5 (NZ 3) | Unlimited (NZ 100000)
431 | Hyundai i30 N Line Premium | Hyundai | i30 | N Line Premium | 1 | 37290 | 0 | 0 | Sedan | 0 | 4 | 5 | Sports Automatic Dual Clutch | 7 | Front Wheel Drive | 1591 | 4 | Front | In-line | 150 |  | 6000 | 265 | 1500-4500 | TBC | TBC | Petrol | 47 | 6.8 | 8.9 | 691 | N/A | 855 | 528 | 4675 | 1825 | 1430 | 2720 | 1357 | 140 | 474 | 1301 | 1 | 0 | 5 (NZ 3) | Unlimited (NZ 100000)
432 | Hyundai i30 N Performance | Hyundai | i30 | N Performance | 1 | 41400 | 1 | 54,990 | Hatchback | 1 | 4 | 5 | Manual | 6 | Front Wheel Drive | 1998 | 4 | Front | In-line | 202 |  | 6000 | 353 | 1450-4700 | 5.9 | 250 | Petrol | 50 | 8 | 10.6 | 625 | N/A | 781 | 472 | 4335 | 1795 | 1447 | 2650 | 1478 | 132 | 381 | 1287 | 1 | 0 | 5 (NZ 3) | Unlimited (NZ 100000)
433 | Hyundai i30 N Performance | Hyundai | i30 | N Performance | 1 | 42910 | 1 | 59,990 | Coupe | 1 | 4 | 5 | Manual | 6 | Front Wheel Drive | 1998 | 4 | Front | In-line | 202 |  | 6000 | 353 | 1450-4700 | 6.1 | 250 | Petrol | 50 | 8 | 10.6 | 625 | N/A | 781 | 472 | 4455 | 1795 | 1419 | 2650 | 1490 | 132 | 436 | 1337 | 1 | 0 | 5 (NZ 3) | Unlimited (NZ 100000)
434 | Hyundai iLoad | Hyundai | iLoad | (No Badge) | 1 | 42710 | 1 | 53990 | Van | 0 | 4 | 3 | Automatic | 5 | Rear Wheel Drive | 2497 | 4 | Front | In-line | 125 |  | 3600 | 441 | 2000-2250 | TBC | TBC | Diesel | 75 | 8.8 | 11.5 | 852 | N/A | 1042 | 652 | 5150 | 1920 | 1935 | 3200 | TBC | 190 | 4426 | 4426 | 0 | 4 | 5 (NZ 3) | 160000 (NZ 100000)
435 | Hyundai iLoad | Hyundai | iLoad | (No Badge) | 1 | 44730 | 0 | 0 | Van | 0 | 4 | 6 | Automatic | 5 | Rear Wheel Drive | 2497 | 4 | Front | In-line | 125 |  | 3600 | 441 | 2000-2250 | TBC | TBC | Diesel | 75 | 8.8 | 11.5 | 852 | N/A | 1042 | 652 | 5150 | 1920 | 1935 | 3200 | TBC | 190 | 2511 | 2511 | 1 | 4 | 5 (NZ 3) | 160000 (NZ 100000)
436 | Hyundai iLoad | Hyundai | iLoad | (No Badge) | 1 | 39680 | 1 | 50990 | Van | 0 | 4 | 3 | Manual | 6 | Rear Wheel Drive | 2497 | 4 | Front | In-line | 100 |  | 3800 | 343 | 1500-2500 | TBC | TBC | Diesel | 75 | 7.6 | 9.3 | 987 | N/A | 1154 | 806 | 5150 | 1920 | 1935 | 3200 | TBC | 190 | 4426 | 4426 | 0 | 4 | 5 (NZ 3) | 160000 (NZ 100000)
437 | Hyundai iLoad | Hyundai | iLoad | (No Badge) | 1 | 41700 | 0 | 0 | Van | 0 | 4 | 6 | Manual | 6 | Rear Wheel Drive | 2497 | 4 | Front | In-line | 100 |  | 3800 | 343 | 1500-2500 | TBC | TBC | Diesel | 75 | 7.6 | 9.3 | 987 | N/A | 1154 | 806 | 5150 | 1920 | 1935 | 3200 | TBC | 190 | 2511 | 2511 | 1 | 4 | 5 (NZ 3) | 160000 (NZ 100000)
438 | Hyundai iMax Active | Hyundai | iMax | Active | 1 | 44930 | 1 | 59990 | People Mover | 0 | 4 | 8 | Automatic | 5 | Rear Wheel Drive | 2497 | 4 | Front | In-line | 125 |  | 3600 | 441 | 2000-2250 | TBC | TBC | Diesel | 75 | 8.8 | 11.2 | 852 | N/A | 1027 | 670 | 5150 | 1920 | 1925 | 3200 | TBC | 190 | 842 | 842 | 1 | 4 | 5 (NZ 3) | Unlimited (NZ 100000)
439 | Hyundai iMax Elite | Hyundai | iMax | Elite | 1 | 49480 | 0 | 0 | People Mover | 0 | 4 | 8 | Automatic | 5 | Rear Wheel Drive | 2497 | 4 | Front | In-line | 125 |  | 3600 | 441 | 2000-2250 | TBC | TBC | Diesel | 75 | 8.8 | 11.2 | 852 | N/A | 1027 | 670 | 5150 | 1920 | 1925 | 3200 | TBC | 190 | 842 | 842 | 1 | 4 | 5 (NZ 3) | Unlimited (NZ 100000)
440 | Hyundai IONIQ Electric Elite | Hyundai | IONIQ | electric Elite | 1 | 48970 | 1 | 71990 | Sedan | 0 | 4 | 5 | Reduction Gear | 1 | Front Wheel Drive | N/A | N/A | N/A | N/A | 100 |  | N/A | N/A | N/A | 9.7 | 155 | Electric | N/A | N/A | N/A | N/A | 311 | N/A | N/A | 4470 | 1820 | 1475 | 2700 | TBC | 150 | 357 | 1417 | 1 | 5 | 5 (NZ 3) | Unlimited (NZ 100000)
441 | Hyundai IONIQ Electric Premium | Hyundai | IONIQ | electric Premium | 1 | 53010 | 0 | 0 | Sedan | 0 | 4 | 5 | Reduction Gear | 1 | Front Wheel Drive | N/A | N/A | N/A | N/A | 100 |  | N/A | N/A | N/A | 9.7 | 155 | Electric | N/A | N/A | N/A | N/A | 311 | N/A | N/A | 4470 | 1820 | 1475 | 2700 | TBC | 150 | 357 | 1417 | 1 | 5 | 5 (NZ 3) | Unlimited (NZ 100000)
442 | Hyundai IONIQ Electric Entry | Hyundai | IONIQ | electric Entry | 0 | 0 | 1 | 65990 | Sedan | 0 | 4 | 5 | Reduction Gear | 1 | Front Wheel Drive | N/A | N/A | N/A | N/A | 100 |  | N/A | N/A | N/A | 9.7 | 155 | Electric | N/A | N/A | N/A | N/A | 311 | N/A | N/A | 4470 | 1820 | 1475 | 2700 | TBC | 150 | 357 | 1417 | 1 | 5 | 5 (NZ 3) | Unlimited (NZ 100000)
443 | Hyundai IONIQ Hybrid Elite | Hyundai | IONIQ | hybrid Elite | 1 | 35690 | 1 | 52990 | Sedan | 0 | 4 | 5 | Sports Automatic Dual Clutch | 6 | Front Wheel Drive | 1580 | 4 | Front | In-line | 77 |  | 5700 | 147 | 4000 | 10.8 | 185 | Hybrid Petrol | 45 | 3.4 | 3.4 | 1324 | N/A | 1324 | 1250 | 4470 | 1820 | 1450 | 2700 | TBC | 142 | 456 | 1518 | 1 | 5 | 5 (NZ 3) | Unlimited (NZ 100000)
444 | Hyundai IONIQ Hybrid Premium | Hyundai | IONIQ | hybrid Premium | 1 | 40390 | 0 | 0 | Sedan | 0 | 4 | 5 | Sports Automatic Dual Clutch | 6 | Front Wheel Drive | 1580 | 4 | Front | In-line | 77 |  | 5700 | 147 | 4000 | 10.8 | 185 | Hybrid Petrol | 45 | 3.9 | 3.9 | 1154 | N/A | 1154 | 1154 | 4470 | 1820 | 1450 | 2700 | TBC | 142 | 456 | 1518 | 1 | 5 | 5 (NZ 3) | Unlimited (NZ 100000)
445 | Hyundai IONIQ Hybrid Entry | Hyundai | IONIQ | hybrid Entry | 0 | 0 | 1 | 46990 | Sedan | 0 | 4 | 5 | Sports Automatic Dual Clutch | 6 | Front Wheel Drive | 1580 | 4 | Front | In-line | 77 |  | 5700 | 147 | 4000 | 10.8 | 185 | Hybrid Petrol | 45 | 3.4 | 3.4 | 1324 | N/A | 1324 | 1250 | 4470 | 1820 | 1450 | 2700 | TBC | 142 | 456 | 1518 | 1 | 5 | 5 (NZ 3) | Unlimited (NZ 100000)
446 | Hyundai IONIQ Plug-in Elite | Hyundai | IONIQ | plug-in Elite | 1 | 42410 | 1 | 59990 | Sedan | 0 | 4 | 5 | Sports Automatic Dual Clutch | 6 | Front Wheel Drive | 1580 | 4 | Front | In-line | 77 |  | 5700 | 147 | 4000 | 10.6 | 177 | Plug in Hybrid & Petrol | 43 | 1.1 | TBC | 3909 | 52 | TBC | TBC | 4470 | 1820 | 1450 | 2700 | TBC | 142 | 341 | 1401 | 1 | 5 | 5 (NZ 3) | Unlimited (NZ 100000)
447 | Hyundai IONIQ Plug-in Premium | Hyundai | IONIQ | plug-in Premium | 1 | 46950 | 0 | 0 | Sedan | 0 | 4 | 5 | Sports Automatic Dual Clutch | 6 | Front Wheel Drive | 1580 | 4 | Front | In-line | 77 |  | 5700 | 147 | 4000 | 10.6 | 177 | Plug in Hybrid & Petrol | 43 | 1.1 | TBC | 3909 | 52 | TBC | TBC | 4470 | 1820 | 1450 | 2700 | TBC | 142 | 341 | 1401 | 1 | 5 | 5 (NZ 3) | Unlimited (NZ 100000)
448 | Hyundai IONIQ Plug-in Entry | Hyundai | IONIQ | plug-in Entry | 0 | 0 | 1 | 53990 | Sedan | 0 | 4 | 5 | Sports Automatic Dual Clutch | 6 | Front Wheel Drive | 1580 | 4 | Front | In-line | 77 |  | 5700 | 147 | 4000 | 10.6 | 177 | Plug in Hybrid & Petrol | 43 | 1.1 | TBC | 3909 | 52 | TBC | TBC | 4470 | 1820 | 1450 | 2700 | TBC | 142 | 341 | 1401 | 1 | 5 | 5 (NZ 3) | Unlimited (NZ 100000)
449 | Hyundai Kona Active | Hyundai | Kona | Active | 1 | 28200 | 1 | TBC | SUV | 0 | 4 | 5 | Constantly Variable Transmission | 8 | Front Wheel Drive | 1999 | 4 | Front | In-line | 110 |  | 6200 | 180 | 4500 | TBC | TBC | Petrol | 50 | 6.2 | 8.3 | 806 | N/A | 1000 | 602 | 4205 | 1800 | 1565 | 2600 | 1353 | 177 | 374 | 1156 | 1 | 5 | 5 (NZ 3) | Unlimited (NZ 100000)
450 | Hyundai Kona Elite | Hyundai | Kona | Elite | 1 | 31600 | 1 | TBC | SUV | 0 | 4 | 5 | Constantly Variable Transmission | 8 | Front Wheel Drive | 1999 | 4 | Front | In-line | 110 |  | 6200 | 180 | 4500 | TBC | TBC | Petrol | 50 | 6.2 | 8.3 | 806 | N/A | 1000 | 602 | 4205 | 1800 | 1565 | 2600 | 1353 | 177 | 374 | 1156 | 1 | 5 | 5 (NZ 3) | Unlimited (NZ 100000)
451 | Hyundai Kona Highlander | Hyundai | Kona | Highlander | 1 | 38000 | 0 | 0 | SUV | 0 | 4 | 5 | Constantly Variable Transmission | 8 | Front Wheel Drive | 1999 | 4 | Front | In-line | 110 |  | 6200 | 180 | 4500 | TBC | TBC | Petrol | 50 | 6.2 | 8.3 | 806 | N/A | 1000 | 602 | 4205 | 1800 | 1565 | 2600 | 1353 | 177 | 374 | 1156 | 1 | 5 | 5 (NZ 3) | Unlimited (NZ 100000)
452 | Hyundai Kona N-Line Premium | Hyundai | Kona | N Line Premium | 1 | 42400 | 0 | 0 | SUV | 0 | 4 | 5 | Sports Automatic Dual Clutch | 7 | All Wheel Drive | 1591 | 4 | Front | In-line | 146 |  | 6000 | 265 | 1600-4500 | TBC | TBC | Petrol | 50 | 6.9 | 8.2 | 725 | N/A | 820 | 610 | 4205 | 1800 | 1565 | 2600 | 1474 | 178 | 361 | 1143 | 1 | 5 | 5 (NZ 3) | Unlimited (NZ 100000)
453 | Hyundai Kona N-Line | Hyundai | Kona | N Line | 1 | 36300 | 1 | TBC | SUV | 0 | 4 | 5 | Sports Automatic Dual Clutch | 7 | All Wheel Drive | 1591 | 4 | Front | In-line | 146 |  | 6000 | 265 | 1600-4500 | TBC | TBC | Petrol | 50 | 6.9 | 8.2 | 725 | N/A | 820 | 610 | 4205 | 1800 | 1565 | 2600 | 1474 | 178 | 361 | 1143 | 1 | 5 | 5 (NZ 3) | Unlimited (NZ 100000)
454 | Hyundai Kona | Hyundai | Kona | (No Badge) | 1 | 26600 | 1 | TBC | SUV | 0 | 4 | 5 | Constantly Variable Transmission | 8 | Front Wheel Drive | 1999 | 4 | Front | In-line | 110 |  | 6200 | 180 | 4500 | TBC | TBC | Petrol | 50 | 6.2 | 8.3 | 806 | N/A | 1000 | 602 | 4205 | 1800 | 1565 | 2600 | 1353 | 177 | 374 | 1156 | 1 | 5 | 5 (NZ 3) | Unlimited (NZ 100000)
455 | Hyundai Kona Highlander | Hyundai | Kona | Highlander | 1 | 65290 | 0 | 0 | SUV | 0 | 4 | 5 | Reduction Gear | 1 | Front Wheel Drive | N/A | N/A | N/A | N/A | 150 |  | N/A | 395 | N/A | 7.6 | 167 | Electric | N/A | N/A | N/A | N/A | 484 | N/A | N/A | 4180 | 1800 | 1570 | 2600 | 1743 | 158 | 332 | 1114 | 1 | 5 | 5 (NZ 3) | Unlimited (NZ 100000)
456 | Hyundai Kona Elite | Hyundai | Kona | Elite | 1 | 60740 | 1 | 85990 | SUV | 0 | 4 | 5 | Reduction Gear | 1 | Front Wheel Drive | N/A | N/A | N/A | N/A | 150 |  | N/A | 395 | N/A | 7.6 | 167 | Electric | N/A | N/A | N/A | N/A | 484 | N/A | N/A | 4180 | 1800 | 1570 | 2600 | 1743 | 158 | 332 | 1114 | 1 | 5 | 5 (NZ 3) | Unlimited (NZ 100000)
457 | Hyundai Kona | Hyundai | Kona | (No Badge) | 0 | 0 | 1 | 78990 | SUV | 0 | 4 | 5 | Reduction Gear | 1 | Front Wheel Drive | N/A | N/A | N/A | N/A | 150 |  | N/A | 395 | N/A | 7.6 | 167 | Electric | N/A | N/A | N/A | N/A | 484 | N/A | N/A | 4180 | 1800 | 1570 | 2600 | 1743 | 158 | 332 | 1114 | 1 | 5 | 5 (NZ 3) | Unlimited (NZ 100000)
458 | Hyundai Santa Fe Active | Hyundai | Santa Fe | Active | 1 | 51800 | 0 | 0 | SUV | 0 | 4 | 7 | Sports Automatic Dual Clutch | 8 | All Wheel Drive | 2151 | 4 | Front | In-line | 148 |  | 3800 | 440 | 1750-2750 | TBC | TBC | Diesel | 67 | 6.1 | 7.5 | 1098 | N/A | 1264 | 893 | 4770 | 1900 | 1710 | 2765 | 1900 | 176 | 571 | 782 | 1 | 5 | 5 (NZ 3) | Unlimited (NZ 100000)
459 | Hyundai Santa Fe Active | Hyundai | Santa Fe | Active | 1 | 48300 | 0 | 0 | SUV | 0 | 4 | 7 | Sports Automatic | 8 | Front Wheel Drive | 3470 | 6 | Front | V | 200 |  | 6400 | 331 | 5000 | TBC | TBC | Petrol | 67 | 10.5 | 14.7 | 638 | N/A | 827 | 456 | 4770 | 1900 | 1710 | 2765 | 1810 | 176 | 571 | 782 | 1 | 5 | 5 (NZ 3) | Unlimited (NZ 100000)
460 | Hyundai Santa Fe | Hyundai | Santa Fe | (No Badge) | 1 | 48200 | 1 | 69900 | SUV | 0 | 4 | 7 | Sports Automatic Dual Clutch | 8 | All Wheel Drive | 2151 | 4 | Front | In-line | 148 |  | 3800 | 440 | 1750-2750 | TBC | TBC | Diesel | 67 | 6.1 | 7.5 | 1098 | N/A | 1264 | 893 | 4770 | 1900 | 1710 | 2765 | 1900 | 176 | 571 | 782 | 1 | 5 | 5 (NZ 3) | Unlimited (NZ 100000)
461 | Hyundai Santa Fe | Hyundai | Santa Fe | (No Badge) | 1 | 44700 | 0 | 0 | SUV | 0 | 4 | 7 | Sports Automatic | 8 | Front Wheel Drive | 3470 | 6 | Front | V | 200 |  | 6400 | 331 | 5000 | TBC | TBC | Petrol | 67 | 10.5 | 14.7 | 638 | N/A | 827 | 456 | 4770 | 1900 | 1710 | 2765 | 1810 | 176 | 571 | 782 | 1 | 5 | 5 (NZ 3) | Unlimited (NZ 100000)
462 | Hyundai Santa Fe Elite | Hyundai | Santa Fe | Elite | 1 | 57800 | 1 | 80990 | SUV | 0 | 4 | 7 | Sports Automatic Dual Clutch | 8 | All Wheel Drive | 2151 | 4 | Front | In-line | 148 |  | 3800 | 440 | 1750-2750 | TBC | TBC | Diesel | 67 | 6.1 | 7.5 | 1098 | N/A | 1264 | 893 | 4770 | 1900 | 1710 | 2765 | 1900 | 176 | 571 | 782 | 1 | 5 | 5 (NZ 3) | Unlimited (NZ 100000)
463 | Hyundai Santa Fe Elite | Hyundai | Santa Fe | Elite | 1 | 54300 | 0 | 0 | SUV | 0 | 4 | 7 | Sports Automatic | 8 | Front Wheel Drive | 3470 | 6 | Front | V | 200 |  | 6400 | 331 | 5000 | TBC | TBC | Petrol | 67 | 10.5 | 14.7 | 638 | N/A | 827 | 456 | 4770 | 1900 | 1710 | 2765 | 1810 | 176 | 571 | 782 | 1 | 5 | 5 (NZ 3) | Unlimited (NZ 100000)
464 | Hyundai Santa Fe Highlander | Hyundai | Santa Fe | Highlander | 1 | 65200 | 0 | 0 | SUV | 0 | 4 | 7 | Sports Automatic Dual Clutch | 8 | All Wheel Drive | 2151 | 4 | Front | In-line | 148 |  | 3800 | 440 | 1750-2750 | TBC | TBC | Diesel | 67 | 6.1 | 7.5 | 1098 | N/A | 1264 | 893 | 4770 | 1900 | 1710 | 2765 | 1900 | 176 | 571 | 782 | 1 | 5 | 5 (NZ 3) | Unlimited (NZ 100000)
465 | Hyundai Santa Fe Highlander | Hyundai | Santa Fe | Highlander | 1 | 61700 | 0 | 0 | SUV | 0 | 4 | 7 | Sports Automatic | 8 | Front Wheel Drive | 3470 | 6 | Front | V | 200 |  | 6400 | 331 | 5000 | TBC | TBC | Petrol | 67 | 10.5 | 14.7 | 638 | N/A | 827 | 456 | 4770 | 1900 | 1710 | 2765 | 1810 | 176 | 571 | 782 | 1 | 5 | 5 (NZ 3) | Unlimited (NZ 100000)
466 | Hyundai Santa Fe | Hyundai | Santa Fe | (No Badge) | 0 | 0 | 1 | 62990 | SUV | 0 | 4 | 7 | Sports Automatic | 6 | All Wheel Drive | 2497 | 4 | Front | In-line | 132 |  | 6000 | 232 | 4000 | TBC | TBC | Petrol | 67 | TBC | TBC | TBC | N/A | TBC | TBC | 4770 | 1900 | 1710 | 2765 | 1846 | 176 | 571 | 782 | 1 | 5 | 5 (NZ 3) | Unlimited (NZ 100000)
467 | Hyundai Santa Fe | Hyundai | Santa Fe | Elite | 0 | 0 | 1 | 73990 | SUV | 0 | 4 | 7 | Sports Automatic | 6 | All Wheel Drive | 2497 | 4 | Front | In-line | 132 |  | 6000 | 232 | 4000 | TBC | TBC | Petrol | 67 | TBC | TBC | TBC | N/A | TBC | TBC | 4770 | 1900 | 1710 | 2765 | 1846 | 176 | 571 | 782 | 1 | 5 | 5 (NZ 3) | Unlimited (NZ 100000)
468 | Hyundai Santa Fe Limited | Hyundai | Santa Fe | Limited | 0 | 0 | 1 | 82990 | SUV | 0 | 4 | 7 | Sports Automatic | 6 | All Wheel Drive | 2497 | 4 | Front | In-line | 132 |  | 6000 | 232 | 4000 | TBC | TBC | Petrol | 67 | TBC | TBC | TBC | N/A | TBC | TBC | 4770 | 1900 | 1710 | 2765 | 1846 | 176 | 571 | 782 | 1 | 5 | 5 (NZ 3) | Unlimited (NZ 100000)
469 | Hyundai Santa Fe Limited | Hyundai | Santa Fe | Limited | 0 | 0 | 1 | 89990 | SUV | 0 | 4 | 7 | Sports Automatic Dual Clutch | 8 | All Wheel Drive | 2151 | 4 | Front | In-line | 148 |  | 3800 | 440 | 1750-2750 | TBC | TBC | Diesel | 67 | 6.1 | 7.5 | 1098 | N/A | 1264 | 893 | 4770 | 1900 | 1710 | 2765 | 1900 | 176 | 571 | 782 | 1 | 5 | 5 (NZ 3) | Unlimited (NZ 100000)
470 | Hyundai Santa Fe Limited | Hyundai | Santa Fe | Limited | 0 | 0 | 1 | 82990 | SUV | 0 | 4 | 7 | Sports Automatic | 8 | Front Wheel Drive | 3470 | 6 | Front | V | 200 |  | 6400 | 331 | 5000 | TBC | TBC | Petrol | 67 | 10.5 | 14.7 | 638 | N/A | 827 | 456 | 4770 | 1900 | 1710 | 2765 | 1810 | 176 | 571 | 782 | 1 | 5 | 5 (NZ 3) | Unlimited (NZ 100000)
471 | Hyundai Tucson Active | Hyundai | Tucson | Active | 1 | 32140 | 0 | 0 | SUV | 0 | 4 | 5 | Automatic | 6 | Front Wheel Drive | 1999 | 4 | Front | In-line | 122 |  | 6200 | 205 | 4000 | TBC | TBC | Petrol | 62 | 7.9 | 11 | 785 | N/A | 1016 | 564 | 4480 | 1850 | 1660 | 2670 | 1550 | 172 | 488 | 1478 | 1 | 5 | 5 (NZ 3) | Unlimited (NZ 100000)
472 | Hyundai Tucson Active | Hyundai | Tucson | Active | 1 | 37440 | 0 | 0 | SUV | 0 | 4 | 5 | Sports Automatic | 8 | All Wheel Drive | 1995 | 4 | Front | In-line | 136 |  | 4000 | 400 | 1750-2750 | TBC | TBC | Diesel | 62 | 6.4 | 8 | 969 | N/A | 1148 | 775 | 4480 | 1850 | 1660 | 2670 | 1726 | 172 | 488 | 1478 | 1 | 5 | 5 (NZ 3) | Unlimited (NZ 100000)
473 | Hyundai Tucson Active | Hyundai | Tucson | Active | 1 | 29640 | 0 | 0 | SUV | 0 | 4 | 5 | Manual | 6 | Front Wheel Drive | 1999 | 4 | Front | In-line | 122 |  | 6200 | 205 | 4000 | TBC | TBC | Petrol | 62 | 7.8 | 10.6 | 795 | N/A | 1000 | 585 | 4480 | 1850 | 1660 | 2670 | 1527 | 172 | 488 | 1478 | 1 | 5 | 5 (NZ 3) | Unlimited (NZ 100000)
474 | Hyundai Tucson Active X | Hyundai | Tucson | Active X | 1 | 35140 | 0 | 0 | SUV | 0 | 4 | 5 | Automatic | 6 | Front Wheel Drive | 1999 | 4 | Front | In-line | 122 |  | 6200 | 205 | 4000 | TBC | TBC | Petrol | 62 | 7.9 | 11 | 785 | N/A | 1016 | 564 | 4480 | 1850 | 1660 | 2670 | 1550 | 172 | 488 | 1478 | 1 | 5 | 5 (NZ 3) | Unlimited (NZ 100000)
475 | Hyundai Tucson Active X | Hyundai | Tucson | Active X | 1 | 40440 | 0 | 0 | SUV | 0 | 4 | 5 | Sports Automatic | 8 | All Wheel Drive | 1995 | 4 | Front | In-line | 136 |  | 4000 | 400 | 1750-2750 | TBC | TBC | Diesel | 62 | 6.4 | 8 | 969 | N/A | 1148 | 775 | 4480 | 1850 | 1660 | 2670 | 1726 | 172 | 488 | 1478 | 1 | 5 | 5 (NZ 3) | Unlimited (NZ 100000)
476 | Hyundai Tucson Active X | Hyundai | Tucson | Active X | 1 | 32640 | 0 | 0 | SUV | 0 | 4 | 5 | Manual | 6 | Front Wheel Drive | 1999 | 4 | Front | In-line | 122 |  | 6200 | 205 | 4000 | TBC | TBC | Petrol | 62 | 7.8 | 10.6 | 795 | N/A | 1000 | 585 | 4480 | 1850 | 1660 | 2670 | 1527 | 172 | 488 | 1478 | 1 | 5 | 5 (NZ 3) | Unlimited (NZ 100000)
477 | Hyundai Tucson Elite | Hyundai | Tucson | Elite | 1 | 38200 | 1 | 45990 | SUV | 0 | 4 | 5 | Automatic | 6 | Front Wheel Drive | 1999 | 4 | Front | In-line | 122 |  | 6200 | 205 | 4000 | TBC | TBC | Petrol | 62 | 7.9 | 11 | 785 | N/A | 1016 | 564 | 4480 | 1850 | 1660 | 2670 | 1550 | 172 | 488 | 1478 | 1 | 5 | 5 (NZ 3) | Unlimited (NZ 100000)
478 | Hyundai Tucson | Hyundai | Tucson | (No Badge) | 0 | 0 | 1 | 39990 | SUV | 0 | 4 | 5 | Automatic | 6 | Front Wheel Drive | 1999 | 4 | Front | In-line | 122 |  | 6200 | 205 | 4000 | TBC | TBC | Petrol | 62 | 7.9 | 11 | 785 | N/A | 1016 | 564 | 4480 | 1850 | 1660 | 2670 | 1550 | 172 | 488 | 1478 | 1 | 5 | 5 (NZ 3) | Unlimited (NZ 100000)
479 | Hyundai Tucson Elite | Hyundai | Tucson | Elite | 1 | 41200 | 1 | 53990 | SUV | 0 | 4 | 5 | Sports Automatic Dual Clutch | 7 | All Wheel Drive | 1591 | 4 | Front | In-line | 130 |  | 5500 | 265 | 1500-4500 | TBC | TBC | Petrol | 62 | 7.7 | 9.6 | 805 | N/A | 954 | 646 | 4480 | 1850 | 1660 | 2670 | 1627 | 172 | 488 | 1478 | 1 | 5 | 5 (NZ 3) | Unlimited (NZ 100000)
480 | Hyundai Tucson | Hyundai | Tucson | (No Badge) | 0 | 0 | 1 | 47990 | SUV | 0 | 4 | 5 | Sports Automatic Dual Clutch | 7 | All Wheel Drive | 1591 | 4 | Front | In-line | 130 |  | 5500 | 265 | 1500-4500 | TBC | TBC | Petrol | 62 | 7.7 | 9.6 | 805 | N/A | 954 | 646 | 4480 | 1850 | 1660 | 2670 | 1627 | 172 | 488 | 1478 | 1 | 5 | 5 (NZ 3) | Unlimited (NZ 100000)
481 | Hyundai Tucson Limited | Hyundai | Tucson | Limited | 0 | 0 | 1 | 59990 | SUV | 0 | 4 | 5 | Sports Automatic Dual Clutch | 7 | All Wheel Drive | 1591 | 4 | Front | In-line | 130 |  | 5500 | 265 | 1500-4500 | TBC | TBC | Petrol | 62 | 7.7 | 9.6 | 805 | N/A | 954 | 646 | 4480 | 1850 | 1660 | 2670 | 1627 | 172 | 488 | 1478 | 1 | 5 | 5 (NZ 3) | Unlimited (NZ 100000)
482 | Hyundai Tucson Elite | Hyundai | Tucson | Elite | 1 | 43500 | 1 | 57990 | SUV | 0 | 4 | 5 | Sports Automatic | 8 | All Wheel Drive | 1995 | 4 | Front | In-line | 136 |  | 4000 | 400 | 1750-2750 | TBC | TBC | Diesel | 62 | 6.4 | 8 | 969 | N/A | 1148 | 775 | 4480 | 1850 | 1660 | 2670 | 1726 | 172 | 488 | 1478 | 1 | 5 | 5 (NZ 3) | Unlimited (NZ 100000)
483 | Hyundai Tucson | Hyundai | Tucson | (No Badge) | 0 | 0 | 1 | 51990 | SUV | 0 | 4 | 5 | Sports Automatic | 8 | All Wheel Drive | 1995 | 4 | Front | In-line | 136 |  | 4000 | 400 | 1750-2750 | TBC | TBC | Diesel | 62 | 6.4 | 8 | 969 | N/A | 1148 | 775 | 4480 | 1850 | 1660 | 2670 | 1726 | 172 | 488 | 1478 | 1 | 5 | 5 (NZ 3) | Unlimited (NZ 100000)
484 | Hyundai Tucson Limited | Hyundai | Tucson | Limited | 0 | 0 | 1 | 63990 | SUV | 0 | 4 | 5 | Sports Automatic | 8 | All Wheel Drive | 1995 | 4 | Front | In-line | 136 |  | 4000 | 400 | 1750-2750 | TBC | TBC | Diesel | 62 | 6.4 | 8 | 969 | N/A | 1148 | 775 | 4480 | 1850 | 1660 | 2670 | 1726 | 172 | 488 | 1478 | 1 | 5 | 5 (NZ 3) | Unlimited (NZ 100000)
485 | Hyundai Tucson Highlander | Hyundai | Tucson | Highlander | 1 | 46850 | 0 | 0 | SUV | 0 | 4 | 5 | Sports Automatic Dual Clutch | 7 | All Wheel Drive | 1591 | 4 | Front | In-line | 130 |  | 5500 | 265 | 1500-4500 | TBC | TBC | Petrol | 62 | 7.7 | 9.6 | 805 | N/A | 954 | 646 | 4480 | 1850 | 1660 | 2670 | 1627 | 172 | 488 | 1478 | 1 | 5 | 5 (NZ 3) | Unlimited (NZ 100000)
486 | Hyundai Tucson Highlander | Hyundai | Tucson | Highlander | 1 | 49150 | 0 | 0 | SUV | 0 | 4 | 5 | Sports Automatic | 8 | All Wheel Drive | 1995 | 4 | Front | In-line | 136 |  | 4000 | 400 | 1750-2750 | TBC | TBC | Diesel | 62 | 6.4 | 8 | 969 | N/A | 1148 | 775 | 4480 | 1850 | 1660 | 2670 | 1726 | 172 | 488 | 1478 | 1 | 5 | 5 (NZ 3) | Unlimited (NZ 100000)
487 | Hyundai Venue Active | Hyundai | Venue | Active | 1 | 24890 | 0 | 0 | SUV | 0 | 4 | 5 | Automatic | 6 | Front Wheel Drive | 1591 | 4 | Front | In-line | 90 |  | 6300 | 151 | 4850 | TBC | TBC | Petrol | 45 | 7.2 | 9.5 | 625 | N/A | 763 | 474 | 4040 | 1770 | 1592 | 2520 | 1199 | 170 | 355 | TBC | 1 | 4 | 5 (NZ 3) | Unlimited (NZ 100000)
488 | Hyundai Venue Active | Hyundai | Venue | Active | 1 | 22870 | 0 | 0 | SUV | 0 | 4 | 5 | Manual | 6 | Front Wheel Drive | 1591 | 4 | Front | In-line | 90 |  | 6300 | 151 | 4850 | TBC | TBC | Petrol | 45 | 7 | 9.2 | 643 | N/A | 776 | 489 | 4040 | 1770 | 1592 | 2520 | 1174 | 170 | 355 | TBC | 1 | 4 | 5 (NZ 3) | Unlimited (NZ 100000)
489 | Hyundai Venue Elite | Hyundai | Venue | Elite | 1 | 26740 | 1 | 33990 | SUV | 0 | 4 | 5 | Automatic | 6 | Front Wheel Drive | 1591 | 4 | Front | In-line | 90 |  | 6300 | 151 | 4850 | TBC | TBC | Petrol | 45 | 7.2 | 9.5 | 625 | N/A | 763 | 474 | 4040 | 1770 | 1592 | 2520 | 1199 | 170 | 355 | TBC | 1 | 4 | 5 (NZ 3) | Unlimited (NZ 100000)
490 | Hyundai Venue | Hyundai | Venue | (No Badge) | 1 | 22960 | 1 | 29990 | SUV | 0 | 4 | 5 | Automatic | 6 | Front Wheel Drive | 1591 | 4 | Front | In-line | 90 |  | 6300 | 151 | 4850 | TBC | TBC | Petrol | 45 | 7.2 | 9.5 | 625 | N/A | 763 | 474 | 4040 | 1770 | 1592 | 2520 | 1199 | 170 | 355 | TBC | 1 | 4 | 5 (NZ 3) | Unlimited (NZ 100000)
491 | Hyundai Venue | Hyundai | Venue | (No Badge) | 1 | 20940 | 0 | 0 | SUV | 0 | 4 | 5 | Manual | 6 | Front Wheel Drive | 1591 | 4 | Front | In-line | 90 |  | 6300 | 151 | 4850 | TBC | TBC | Petrol | 45 | 7 | 9.2 | 643 | N/A | 776 | 489 | 4040 | 1770 | 1592 | 2520 | 1174 | 170 | 355 | TBC | 1 | 4 | 5 (NZ 3) | Unlimited (NZ 100000)
492 | Hyundai Palisade | Hyundai | Palisade | Highlander | 1 | 75000 | 0 | 0 | SUV | 0 | 4 | 8 | Sports Automatic | 8 | All Wheel Drive | 2199 | 4 | Front | In-line | 147 |  | 3800 | 440 | 1750-2750 | TBC | TBC | Diesel | 71 | 7.3 | 9.2 | 973 | N/A | 1145 | 772 | 4980 | 1975 | 1750 | 2900 | 1942 | 203 | 311 | 1297 | 1 | 0 | 5 (NZ 3) | Unlimited (NZ 100000)
493 | Hyundai Palisade | Hyundai | Palisade | Highlander | 1 | 75000 | 0 | 0 | SUV | 0 | 4 | 7 | Sports Automatic | 8 | All Wheel Drive | 2199 | 4 | Front | In-line | 147 |  | 3800 | 440 | 1750-2750 | TBC | TBC | Diesel | 71 | 7.3 | 9.2 | 973 | N/A | 1145 | 772 | 4980 | 1975 | 1750 | 2900 | 2018 | 203 | 311 | 1297 | 1 | 0 | 5 (NZ 3) | Unlimited (NZ 100000)
494 | Hyundai Palisade | Hyundai | Palisade | Highlander | 1 | 71000 | 0 | 0 | SUV | 0 | 4 | 8 | Sports Automatic | 8 | Front Wheel Drive | 3778 | 6 | Front | V | 217 |  | 6000 | 355 | 5200 | TBC | TBC | Petrol | 71 | 10.7 | 14.9 | 664 | N/A | 855 | 477 | 4980 | 1975 | 1750 | 2900 | 1861 | 203 | 311 | 1297 | 1 | 0 | 5 (NZ 3) | Unlimited (NZ 100000)
494 | Hyundai Palisade | Hyundai | Palisade | Highlander | 1 | 71000 | 0 | 0 | SUV | 0 | 4 | 7 | Sports Automatic | 8 | Front Wheel Drive | 3778 | 6 | Front | V | 217 |  | 6000 | 355 | 5200 | TBC | TBC | Petrol | 71 | 10.7 | 14.9 | 664 | N/A | 855 | 477 | 4980 | 1975 | 1750 | 2900 | 1914 | 203 | 311 | 1297 | 1 | 0 | 5 (NZ 3) | Unlimited (NZ 100000)
496 | Hyundai Palisade | Hyundai | Palisade | (No Badge) | 1 | 64000 | 0 | 0 | SUV | 0 | 4 | 8 | Sports Automatic | 8 | All Wheel Drive | 2199 | 4 | Front | In-line | 147 |  | 3800 | 440 | 1750-2750 | TBC | TBC | Diesel | 71 | 7.3 | 9.2 | 973 | N/A | 1145 | 772 | 4980 | 1975 | 1750 | 2900 | 1942 | 203 | 311 | 1297 | 1 | 0 | 5 (NZ 3) | Unlimited (NZ 100000)
497 | Hyundai Palisade | Hyundai | Palisade | (No Badge) | 1 | 60000 | 0 | 0 | SUV | 0 | 4 | 8 | Sports Automatic | 8 | Front Wheel Drive | 3778 | 6 | Front | V | 217 |  | 6000 | 355 | 5200 | TBC | TBC | Petrol | 71 | 10.7 | 14.9 | 664 | N/A | 855 | 477 | 4980 | 1975 | 1750 | 2900 | 1861 | 203 | 311 | 1297 | 1 | 0 | 5 (NZ 3) | Unlimited (NZ 100000)
498 | Hyundai Palisade | Hyundai | Palisade | Elite | 0 | 0 | 1 | 106990 | SUV | 0 | 4 | 8 | Sports Automatic | 8 | All Wheel Drive | 2199 | 4 | Front | In-line | 147 |  | 3800 | 440 | 1750-2750 | TBC | TBC | Diesel | 71 | 7.3 | 9.2 | 973 | N/A | 1145 | 772 | 4980 | 1975 | 1750 | 2900 | 1942 | 203 | 311 | 1297 | 1 | 0 | 5 (NZ 3) | Unlimited (NZ 100000)
499 | Hyundai Palisade | Hyundai | Palisade | Elite | 0 | 0 | 1 | 99990 | SUV | 0 | 4 | 8 | Sports Automatic | 8 | Front Wheel Drive | 3778 | 6 | Front | V | 217 |  | 6000 | 355 | 5200 | TBC | TBC | Petrol | 71 | 10.7 | 14.9 | 664 | N/A | 855 | 477 | 4980 | 1975 | 1750 | 2900 | 1861 | 203 | 311 | 1297 | 1 | 0 | 5 (NZ 3) | Unlimited (NZ 100000)
500 | Hyundai Palisade | Hyundai | Palisade | Limited | 0 | 0 | 1 | 114990 | SUV | 0 | 4 | 7 | Sports Automatic | 8 | All Wheel Drive | 2199 | 4 | Front | In-line | 147 |  | 3800 | 440 | 1750-2750 | TBC | TBC | Diesel | 71 | 7.3 | 9.2 | 973 | N/A | 1145 | 772 | 4980 | 1975 | 1750 | 2900 | 1942 | 203 | 311 | 1297 | 1 | 0 | 5 (NZ 3) | Unlimited (NZ 100000)
501 | Hyundai Palisade | Hyundai | Palisade | Limited | 0 | 0 | 1 | 107990 | SUV | 0 | 4 | 7 | Sports Automatic | 8 | Front Wheel Drive | 3778 | 6 | Front | V | 217 |  | 6000 | 355 | 5200 | TBC | TBC | Petrol | 71 | 10.7 | 14.9 | 664 | N/A | 855 | 477 | 4980 | 1975 | 1750 | 2900 | 1861 | 203 | 311 | 1297 | 1 | 0 | 5 (NZ 3) | Unlimited (NZ 100000)
502 | Isuzu D-MAX LS-M | Isuzu | D-MAX | LS-M | 1 | 54000 | 1 | 63990 | Ute | 0 | 4 | 5 | Sports Automatic | 6 | All Wheel Drive | 2999 | 4 | Front | In-line | 140 |  | 3600 | 450 | 1600-2600 | TBC | TBC | Diesel | 76 | 6.9 | 9.8 | 950 | N/A | 1101 | 776 | 5265 | 1870 | 1785 | 3125 | TBC | 235 | TBC | TBC | 0 | 5 | 6 (NZ 3) | 150000 (NZ unlimited)
503 | Isuzu D-MAX LS-M | Isuzu | D-MAX | LS-M | 1 | 52000 | 1 | 61990 | Ute | 0 | 4 | 5 | Manual | 6 | All Wheel Drive | 2999 | 4 | Front | In-line | 140 |  | 3600 | 450 | 1600-2600 | TBC | TBC | Diesel | 76 | 7.7 | 9.7 | 987 | N/A | 1152 | 784 | 5265 | 1870 | 1785 | 3125 | TBC | 235 | TBC | TBC | 0 | 5 | 6 (NZ 3) | 150000 (NZ unlimited)
504 | Isuzu D-MAX LS-U | Isuzu | D-MAX | LS-U | 1 | 57900 | 1 | 67990 | Ute | 0 | 4 | 5 | Sports Automatic | 6 | All Wheel Drive | 2999 | 4 | Front | In-line | 140 |  | 3600 | 450 | 1600-2600 | TBC | TBC | Diesel | 76 | 8 | 9.8 | 950 | N/A | 1134 | 800 | 5265 | 1870 | 1790 | 3125 | TBC | 240 | TBC | TBC | 0 | 5 | 6 (NZ 3) | 150000 (NZ unlimited)
505 | Isuzu D-MAX LS-U | Isuzu | D-MAX | LS-U | 1 | 55900 | 1 | 65990 | Ute | 0 | 4 | 5 | Manual | 6 | All Wheel Drive | 2999 | 4 | Front | In-line | 140 |  | 3600 | 450 | 1600-2600 | TBC | TBC | Diesel | 76 | 7.7 | 9.7 | 987 | N/A | 1152 | 784 | 5265 | 1870 | 1790 | 3125 | TBC | 240 | TBC | TBC | 0 | 5 | 6 (NZ 3) | 150000 (NZ unlimited)
506 | Isuzu D-MAX LS-U | Isuzu | D-MAX | LS-U | 1 | 54900 | 1 | 69990 | Ute | 0 | 2 | 2 | Sports Automatic | 6 | All Wheel Drive | 2999 | 4 | Front | In-line | 140 |  | 3600 | 450 | 1600-2600 | TBC | TBC | Diesel | 76 | 8 | 9.8 | 950 | N/A | 1101 | 776 | 5265 | 1870 | 1790 | 3125 | TBC | 240 | TBC | TBC | 0 | 5 | 6 (NZ 3) | 150000 (NZ unlimited)
507 | Isuzu D-MAX LS-U High Ride | Isuzu | D-MAX | LS-U | 1 | 49900 | 1 | 56490 | Ute | 0 | 4 | 5 | Sports Automatic | 6 | Rear Wheel Drive | 2999 | 4 | Front | In-line | 140 |  | 3600 | 450 | 1600-2600 | TBC | TBC | Diesel | 76 | 7.7 | 9.5 | 987 | N/A | 1134 | 800 | 5265 | 1870 | 1790 | 3125 | TBC | 240 | TBC | TBC | 0 | 5 | 6 (NZ 3) | 150000 (NZ unlimited)
508 | Isuzu D-MAX SX | Isuzu | D-MAX | SX | 1 | 50900 | 0 | 0 | Ute | 0 | 4 | 5 | Sports Automatic | 6 | All Wheel Drive | 2999 | 4 | Front | In-line | 140 |  | 3600 | 450 | 1600-2600 | TBC | TBC | Diesel | 76 | 8 | 9.8 | 950 | N/A | 1101 | 776 | 5265 | 1870 | 1785 | 3125 | TBC | 235 | TBC | TBC | 0 | 5 | 6 (NZ 3) | 150000 (NZ unlimited)
509 | Isuzu D-MAX SX | Isuzu | D-MAX | SX | 1 | 48900 | 0 | 0 | Ute | 0 | 4 | 5 | Manual | 6 | All Wheel Drive | 2999 | 4 | Front | In-line | 140 |  | 3600 | 450 | 1600-2600 | TBC | TBC | Diesel | 76 | 7.7 | 9.7 | 987 | N/A | 1152 | 784 | 5265 | 1870 | 1785 | 3125 | TBC | 235 | TBC | TBC | 0 | 5 | 6 (NZ 3) | 150000 (NZ unlimited)
510 | Isuzu D-MAX SX High Ride | Isuzu | D-MAX | SX High Ride | 1 | 42900 | 0 | 0 | Ute | 0 | 4 | 5 | Sports Automatic | 6 | Rear Wheel Drive | 2999 | 4 | Front | In-line | 140 |  | 3600 | 450 | 1600-2600 | TBC | TBC | Diesel | 76 | 7.7 | 9.5 | 987 | N/A | 1134 | 800 | 5265 | 1870 | 1785 | 3125 | TBC | 235 | TBC | TBC | 0 | 5 | 6 (NZ 3) | 150000 (NZ unlimited)
511 | Isuzu D-MAX SX High Ride | Isuzu | D-MAX | SX High Ride | 1 | 39900 | 0 | 0 | Ute | 0 | 2 | 2 | Sports Automatic | 6 | Rear Wheel Drive | 2999 | 4 | Front | In-line | 140 |  | 3600 | 450 | 1600-2600 | TBC | TBC | Diesel | 76 | 7.7 | 9.5 | 987 | N/A | 1134 | 800 | 5265 | 1870 | 1785 | 3125 | TBC | 235 | TBC | TBC | 0 | 5 | 6 (NZ 3) | 150000 (NZ unlimited)
512 | Isuzu D-MAX X-Terrain | Isuzu | D-MAX | X-Terrain | 1 | 63900 | 1 | 75490 | Ute | 0 | 4 | 5 | Sports Automatic | 6 | All Wheel Drive | 2999 | 4 | Front | In-line | 140 |  | 3600 | 450 | 1600-2600 | TBC | TBC | Diesel | 76 | 8 | 9.8 | 950 | N/A | 1101 | 776 | 5280 | 1880 | 1810 | 3125 | TBC | 240 | TBC | TBC | 0 | 5 | 6 (NZ 3) | 150000 (NZ unlimited)
513 | Isuzu MU-X LS-M | Isuzu | MU-X | LS-M | 1 | 51200 | 0 | 0 | SUV | 0 | 4 | 7 | Sports Automatic | 6 | All Wheel Drive | 2999 | 4 | Front | In-line | 130 |  | 3600 | 430 | 2000-2200 | TBC | TBC | Diesel | 65 | 8.1 | 9.9 | 802 | N/A | 915 | 657 | 4825 | 1860 | 1825 | 2845 | 2045 | 220 | 235 | 1830 | 1 | 5 | 6 (NZ 3) | 150000 (NZ unlimited)
514 | Isuzu MU-X LS-M | Isuzu | MU-X | LS-M | 1 | 43900 | 0 | 0 | SUV | 0 | 4 | 7 | Sports Automatic | 6 | Rear Wheel Drive | 2999 | 4 | Front | In-line | 130 |  | 3600 | 430 | 2000-2200 | TBC | TBC | Diesel | 65 | 8 | 9.8 | 813 | N/A | 929 | 663 | 4825 | 1860 | 1825 | 2845 | 1945 | 220 | 235 | 1830 | 1 | 5 | 6 (NZ 3) | 150000 (NZ unlimited)
515 | Isuzu MU-X LS-T | Isuzu | MU-X | LS-T | 1 | 50100 | 0 | 0 | SUV | 0 | 5 | 7 | Sports Automatic | 6 | Rear Wheel Drive | 2999 | 4 | Front | In-line | 130 |  | 3600 | 430 | 2000-2200 | TBC | TBC | Diesel | 65 | 8.1 | 9.9 | 802 | N/A | 915 | 657 | 4825 | 1860 | 1860 | 2845 | 2015 | 230 | 235 | 1830 | 1 | 5 | 6 (NZ 3) | 150000 (NZ unlimited)
516 | Isuzu MU-X LS-T | Isuzu | MU-X | LS-T | 1 | 57400 | 0 | 0 | SUV | 0 | 5 | 7 | Sports Automatic | 6 | All Wheel Drive | 2999 | 4 | Front | In-line | 130 |  | 3600 | 430 | 2000-2200 | TBC | TBC | Diesel | 65 | 7.9 | 9.5 | 823 | N/A | 929 | 684 | 4825 | 1860 | 1860 | 2845 | 2110 | 230 | 235 | 1830 | 1 | 5 | 6 (NZ 3) | 150000 (NZ unlimited)
517 | Isuzu MU-X LS-U | Isuzu | MU-X | LS-U | 1 | 46300 | 0 | 0 | SUV | 0 | 5 | 7 | Sports Automatic | 6 | Rear Wheel Drive | 2999 | 4 | Front | In-line | 130 |  | 3600 | 430 | 2000-2200 | TBC | TBC | Diesel | 65 | 8.1 | 9.9 | 802 | N/A | 915 | 657 | 4825 | 1860 | 1860 | 2845 | 1995 | 230 | 235 | 1830 | 1 | 5 | 6 (NZ 3) | 150000 (NZ unlimited)
518 | Isuzu MU-X LS-U | Isuzu | MU-X | LS-U | 1 | 53600 | 0 | 0 | SUV | 0 | 5 | 7 | Sports Automatic | 6 | All Wheel Drive | 2999 | 4 | Front | In-line | 130 |  | 3600 | 430 | 2000-2200 | TBC | TBC | Diesel | 65 | 7.9 | 9.5 | 823 | N/A | 929 | 684 | 4825 | 1860 | 1860 | 2845 | 2095 | 230 | 235 | 1830 | 1 | 5 | 6 (NZ 3) | 150000 (NZ unlimited)
519 | Isuzu MU-X | Isuzu | MU-X | (No Badge) | 0 | 0 | 1 | 66990 | SUV | 0 | 5 | 7 | Sports Automatic | 6 | All Wheel Drive | 2999 | 4 | Front | In-line | 130 |  | 3600 | 430 | 2000-2200 | TBC | TBC | Diesel | 65 | 8.1 | 9.9 | 802 | N/A | 915 | 657 | 4825 | 1860 | 1860 | 2845 | 1995 | 230 | 235 | 1830 | 1 | 5 | 6 (NZ 3) | 150000 (NZ unlimited)
10411
2.2944e+96